## INSTRUCTIONS
INSTRUCTIONS FOR COMPLETING D50A159.1 DECLARATION
Restricted chemicals which include toxic, carcinogenic, mutagenic, and reproductive toxins are heavily regulated in Europe and in many other countries of the world. GE Power has compiled such a list of chemical regulations... refer to the “D50A159 Regulated Chemical List” tab in this document. Many of the regulations pertain to specific materials and processes employed in the manufacture, rework, maintenance, and repair of GE Power components. GE has an obligation to inform its downstream users of any regulatory restrictions, substance content and/or safe use measures to ensure compliance and the safety of people and the environment.
SPECIFIC INSTRUCTIONS:
STEP A
Check for the presence or absence of regulated substances by completing the declaration found in the D50A159.1 DECLARATION tab of this document as follows: 1. In the D50A159.1 DECLARATION document, select "yes" or "no" for each individual chemical and/or question. (Please refer to “D50A159 Regulated Chemical List” tab as necessary) and fill in the appropriate details (if a regulated substance is present) including...
a) The list of parts impacted (Part name / Part #)
b) The percentage concentration by weight (% w/w) of the regulated substance present (in the lowest level component)
c) The alternatives which have been considered to replace the regulated chemical/substance and (if applicabl) the timing for completing the replacement
STEP B
For Canadian projects only
2. For equipment supplied to Canada, refer to the Canada Mercury Ban infos tab which lists the equipment where a limited amount of Mercury is allowed
3. Provide the list of equipment supplied to Canada containing Mercury and the corresponding quantity of Mercury content of each part/equipment
STEP C
Please sign off the document on the Declaration tab
REGULATORY REFERENCES Tab provides the list of regulations covered by this document

## D50A159.1 Declaration
D50A159.1 Declaration
Vendor Name
Vendor contact Name
Vendor contact email
Drawing # / Part #/ Specification #
1. Prohibited Substances
| Does the design, part or product contain any prohibited substances? (Items in bold are substance categories, which contain more than 1 substance) |  |  |  | Select Yes or No | If Yes, | Give impacted parts details | Give substance concentration in Part (w/w %) | Give details on substances and/or alternatives explored
1 | Acrylamide (CAS 79-06-1)
2 | Alkanes, C 10 -C 13 , chloro (shortchain chlorinated paraffins) (CAS 85535-84-8)
3 | 4-Aminobiphenyl xenylamine (CAS 92-67-1)
4 | Anthracene, Creosote, Coal Tar, Etc
5 | Arsenic and compounds
6 | Asbestos fibres
7 | Azocolorants and azodyes
8 | Benzene (CAS 71-43-2)
9 | Benzidine (CAS 92-87-5)
10 | Bis(tributyltin)oxide (CAS 56-35-9)
11 | Bis(2-methoxyethyl) ether (Diglyme) (CAS 111-96-6) | 111-96-6
12 | Bis(pentabromophenyl) ether (CAS 1163-19-5)
13 | Brominated flame retardants (HBCDD)
14 | 2-(2-butoxyethoxy)ethanol (CAS 112-34-5)
15 | Cadmium and cadmium compounds in all applications
16 | Chlorinated solvents
17 | Cyclohexane (CAS 110-82-7)
18 | Diarsenic pentoxide (CAS 1303-28-2)
19 | Diarsenic trioxide (CAS 1327-53-3)
20 | Dibutyltin compounds
21 | Dichloromethane (CAS 75-09-2)
22 | Dimethylfumarate (CAS 624-49-7)
23 | 2,4-Dinitrotoluene (CAS 121-14-2)
24 | Dioctyltin compounds (DOT)
25 | Formaldehyde (CAS 50-00-0)
26 | Halogenated aromic substances
27 | Hexachlorobutadiene (CAS 87-68-3)
28 | Hexavalent Chromium
29 | Hydrazine (CAS 302-01-2)
30 | Hydrofluorocarbons (HFCs)
31 | Lead and lead compounds
32 | Mercury and mercury compounds
33 | Methanol (67-56-1)
34 | 2-(2-methoxyethoxy)ethanol (DEGME) (CAS 111-77-3)
35 | 4,4'-Methylenedianiline (CAS 101-77-9)
36 | Methylenediphenyl diisocyanate (CAS 26447-40-5)
37 | 1-methyl-2-pyrrolidone (CAS 872-50-4)
38 | Nanosubstances (canada)
39 | Nanosubstances (US) (CAS 308068-56-6)
40 | Nanosubstances (France)
41 | Nano substances (Belgium)
42 | 2-Naphthylamine (CAS 91-59-8)
43 | Nickel and nickel compounds
44 | 4-Nitrobiphenyl (CAS 92-93-3)
45 | Nonylphenol (CAS 25154-52-3)
46 | Ozone depleting compounds
47 | Pentachlorophenol (CAS 87-86-5)
48 | Pentadecafluorooctanoic acid (PFOA)
49 | Perfluorocarbons (PFCs)
50 | Perfluorooctane sulfonates (PFOS and PFOSF)
51 | Perfluorooctanoic acid and its salts
52 | Persistent Organic Pollutants (POP)
53 | Phthalates - Prohibited
54 | Phenylmercury neodecanoate (26545-49-3)
55 | Phthalates - Restricted
56 | Phenol, 2- (2H-benzotriazol -2-yl)-4,6-bis (1,1- dimethylethyl) (CAS 3846-71-7)
57 | Polybrominated biphenyls (PBB)
58 | Polybrominated diphenyl ethers (PBDE) |  | -----------------------------------------------------------------
59 | Polychlorinated biphenyls ( PCBs) (CAS 1336-36-3) |  |  | ------------------------------------------
60 | Polychlorinated naphthalenes | -----------------------------------------------------------------------------------
61 | Polychlorinated terphenyls (PCTs) |  | -----------------------------------------------------------------
62 | Radioactive substances | -----------------------------------------------------------------------------------
63 | Sulphur hexafluoride (CAS 2551-62-4) |  | -----------------------------------------------------------------
64 | 5-tert-butyl-2,4,6-trinitro-m-xylene (musk xylene) (CAS 81-15-2) |  |  | ------------------------------------------
65 | Toluene (CAS 108-88-3) | -----------------------------------------------------------------------------------
66 | Tributyltin compounds | -----------------------------------------------------------------------------------
67 | 1,2,4 Trichlorobenzene (CAS 120-82-1) |  | -----------------------------------------------------------------
68 | trichloroethylene (79-01-6)
69 | Tris-(aziridinyl) –phosphineoxide (CAS 545-55-1) |  |  | ------------------------------------------
70 | Tris(2-chloroethyl)phosphate (CAS 115-96-8) |  |  | ------------------------------------------
71 | Tris (2,3 dibromopropyl)phosphate (CAS 126-72-7) |  |  | ------------------------------------------
72 | 2,4,6-tri-tert-butylphenol (CAS 732-26-3) |  | -----------------------------------------------------------------
| 2. REACH Candidate List Substances (REACH - CLS) |  |  |  | Select Yes or No
[6 empty] | If Yes, | Give impacted parts details | Give substance concentration in Part (w/w %) | Give details on substance and/or alternatives explored
Does the design, part or product contain any REACH - CLS substances ?
| 3. Restriction of Hazardous Substances (RoHS) |  |  |  | Select Yes or No
[6 empty] | If Yes, | Give impacted parts details | Give substance concentration in Part (w/w %) | Give details on substance and/or alternatives explored
Does the design, part or product contain any RoHS substances?
(PBBs, PBDEs, Cadmium, Hexavalent Chromium, Lead, Mercury)
4. Restricted / Emission Reduction Substances
Does the design, part or product contain or will it be used in a process where dust, fumes, sludge, transportation, handling, storage or waste would have to be considered?
[5 empty] | Select Yes or No | If Yes, | Give impacted parts details | Give substance concentration in Part (w/w %) | Give details on substance and/or alternatives explored
1 | Cadmium
2 | Beryllium and beryllium compounds |  | -----------------------------------------------------------------
3 | Chromium and chromium compounds (non-hexavelent) |  |  | ------------------------------------------
4 | Cyanide, cyanide compounds, and its salts |  | -----------------------------------------------------------------
5 | Methyl ethyl ketone (MEK) or Butanone (CAS 78-93-3) |  |  | ------------------------------------------
6 | Nanomaterials / Nanoparticles | -----------------------------------------------------------------------------------
7 | Nickel and nickel compounds | -----------------------------------------------------------------------------------
8 | Respirable Crystalline Silica | -----------------------------------------------------------------------------------
9 | Toluene (CAS 108-88-3) | -----------------------------------------------------------------------------------
10 | Volatile Organic Compounds (VOC) |  | -----------------------------------------------------------------
Executed this day of , 20___________
SIGNATURE ______________________________________
Purchase Order reference number :
By:
Name:
Title:

## D50A159.1 Reg Chem List
D50A159 - Regulated Chemical List (Accompanies D50A159 - Design Requirements for Regulated Materials and Chemicals)
Regulatory Category | CAS # | Substance Name | Details of Restriction | Examples of Industry Use
Belgium Nano | 000-00-0 | Nanomaterials/Nanoparticles | Registration required if more than 100mg of substance at the nanoscale is placed on the market during the relevant calendar year. | Nanotubes, nanocrystals, fullerenes, suspensions, quantum dots, powders, coatings, lubrications
Brazil Battery | 51404-69-4 | Acetic acid, lead salt, basic | Prohibited in alkali batteries or accumulators (zinc/manganese) above 0.1% of lead by weight. | Paint, alloys, glass, tubes, lamps, solder, batteries, accumulators
Brazil Battery | 1319-46-6 | Basic lead carbonate (trilead bis(carbonate)dihydroxide) | Prohibited in alkali batteries or accumulators (zinc/manganese) above 0.1% of lead by weight. | Paint, alloys, glass, tubes, lamps, solder, batteries, accumulators
Brazil Battery | 12036-76-9 | Basic lead sulphate (lead oxide sulphate) | Prohibited in alkali batteries or accumulators (zinc/manganese) above 0.1% of lead by weight. | Paint, alloys, glass, tubes, lamps, solder, batteries, accumulators
Brazil Battery | 7440-43-9 | Cadmium | Prohibited in batteries or accumulators that contain more than 0.002% of cadmium by weight. | Plating, coatings, alloys, electrical contacts, solar cells (CdTe), batteries, accumulators
Brazil Battery | 10108-64-2 | Cadmium chloride | Prohibited in batteries or accumulators that contain more than 0.002% of cadmium by weight. | Plating, coatings, alloys, electrical contacts, solar cells (CdTe), batteries, accumulators
Brazil Battery | 10325-94-7 | Cadmium nitrate | Prohibited in batteries or accumulators that contain more than 0.002% of cadmium by weight. | Plating, coatings, alloys, electrical contacts, solar cells (CdTe), batteries, accumulators
Brazil Battery | 10022-68-1 | Cadmium nitrate, tetrahydrate | Prohibited in batteries or accumulators that contain more than 0.002% of cadmium by weight. | Plating, coatings, alloys, electrical contacts, solar cells (CdTe), batteries, accumulators
Brazil Battery | 1306-19-0 | Cadmium oxide | Prohibited in batteries or accumulators that contain more than 0.002% of cadmium by weight. | Plating, coatings, alloys, electrical contacts, solar cells (CdTe), batteries, accumulators
Brazil Battery | 10124-36-4 | Cadmium Sulfate | Prohibited in batteries or accumulators that contain more than 0.002% of cadmium by weight. | Plating, coatings, alloys, electrical contacts, solar cells (CdTe), batteries, accumulators
Brazil Battery | 69011-06-9 | Dibasic lead phthalate (phthalate(2-dioxotrilead)) | Prohibited in alkali batteries or accumulators (zinc/manganese) above 0.1% of lead by weight. | Paint, alloys, glass, tubes, lamps, solder, batteries, accumulators
Brazil Battery | 12578-12-0 | Dioxobis(stearato)trilead | Prohibited in alkali batteries or accumulators (zinc/manganese) above 0.1% of lead by weight. | Paint, alloys, glass, tubes, lamps, solder, batteries, accumulators
Brazil Battery | 91031-62-8 | Fatty acids, C16-18, lead salts | Prohibited in alkali batteries or accumulators (zinc/manganese) above 0.1% of lead by weight. | Paint, alloys, glass, tubes, lamps, solder, batteries, accumulators
Brazil Battery | 7439-92-1 | Lead | Prohibited in alkali batteries or accumulators (zinc/manganese) above 0.1% of lead by weight. | Paint, alloys, glass, tubes, lamps, solder, batteries, accumulators
Brazil Battery | 10031-22-8 | Lead (II) bromide | Prohibited in alkali batteries or accumulators (zinc/manganese) above 0.1% of lead by weight. | Paint, alloys, glass, tubes, lamps, solder, batteries, accumulators
Brazil Battery | 7758-97-6 | Lead (II) chromate | Prohibited in alkali batteries or accumulators (zinc/manganese) above 0.1% of lead by weight. | Paint, alloys, glass, tubes, lamps, solder, batteries, accumulators
Brazil Battery | 7446-14-2 | Lead (II) sulphate | Prohibited in alkali batteries or accumulators (zinc/manganese) above 0.1% of lead by weight. | Paint, alloys, glass, tubes, lamps, solder, batteries, accumulators
Brazil Battery | 1309-60-0 | Lead (IV) oxide | Prohibited in alkali batteries or accumulators (zinc/manganese) above 0.1% of lead by weight. | Paint, alloys, glass, tubes, lamps, solder, batteries, accumulators
Brazil Battery | 1335-32-6 | Lead acetate | Prohibited in alkali batteries or accumulators (zinc/manganese) above 0.1% of lead by weight. | Paint, alloys, glass, tubes, lamps, solder, batteries, accumulators
Brazil Battery | 6080-56-4 | Lead acetate, trihydrate | Prohibited in alkali batteries or accumulators (zinc/manganese) above 0.1% of lead by weight. | Paint, alloys, glass, tubes, lamps, solder, batteries, accumulators
Brazil Battery | 13814-96-5 | Lead bis(tetrafluoroborate) | Prohibited in alkali batteries or accumulators (zinc/manganese) above 0.1% of lead by weight. | Paint, alloys, glass, tubes, lamps, solder, batteries, accumulators
Brazil Battery | 598-63-0 | Lead Carbonate anhydrous (PbCO3) | Prohibited in alkali batteries or accumulators (zinc/manganese) above 0.1% of lead by weight. | Paint, alloys, glass, tubes, lamps, solder, batteries, accumulators
Brazil Battery | 7758-95-4 | Lead chloride | Prohibited in alkali batteries or accumulators (zinc/manganese) above 0.1% of lead by weight. | Paint, alloys, glass, tubes, lamps, solder, batteries, accumulators
Brazil Battery | 12656-85-8 | Lead chromate molybdate sulphate red | Prohibited in alkali batteries or accumulators (zinc/manganese) above 0.1% of lead by weight. | Paint, alloys, glass, tubes, lamps, solder, batteries, accumulators
Brazil Battery | 20837-86-9 | Lead cynamidate | Prohibited in alkali batteries or accumulators (zinc/manganese) above 0.1% of lead by weight. | Paint, alloys, glass, tubes, lamps, solder, batteries, accumulators
Brazil Battery | 301-04-2 | Lead di(acetate) | Prohibited in alkali batteries or accumulators (zinc/manganese) above 0.1% of lead by weight. | Paint, alloys, glass, tubes, lamps, solder, batteries, accumulators
Brazil Battery | 13424-46-9 | Lead diazide; Lead azide | Prohibited in alkali batteries or accumulators (zinc/manganese) above 0.1% of lead by weight. | Paint, alloys, glass, tubes, lamps, solder, batteries, accumulators
Brazil Battery | 10099-74-8 | Lead dinitrate | Prohibited in alkali batteries or accumulators (zinc/manganese) above 0.1% of lead by weight. | Paint, alloys, glass, tubes, lamps, solder, batteries, accumulators
Brazil Battery | 6477-64-1 | Lead dipicrate | Prohibited in alkali batteries or accumulators (zinc/manganese) above 0.1% of lead by weight. | Paint, alloys, glass, tubes, lamps, solder, batteries, accumulators
Brazil Battery | 25808-74-6 | Lead hexafluorosilicate | Prohibited in alkali batteries or accumulators (zinc/manganese) above 0.1% of lead by weight. | Paint, alloys, glass, tubes, lamps, solder, batteries, accumulators
Brazil Battery | 7784-40-9 | Lead hydrogen arsenate | Prohibited in alkali batteries or accumulators (zinc/manganese) above 0.1% of lead by weight. | Paint, alloys, glass, tubes, lamps, solder, batteries, accumulators
Brazil Battery | 10101-63-0 | Lead iodide | Prohibited in alkali batteries or accumulators (zinc/manganese) above 0.1% of lead by weight. | Paint, alloys, glass, tubes, lamps, solder, batteries, accumulators
Brazil Battery | 12709-98-7 | Lead molybdenum chromate | Prohibited in alkali batteries or accumulators (zinc/manganese) above 0.1% of lead by weight. | Paint, alloys, glass, tubes, lamps, solder, batteries, accumulators
Brazil Battery | 1317-36-8 | Lead oxide (lead monoxide) | Prohibited in alkali batteries or accumulators (zinc/manganese) above 0.1% of lead by weight. | Paint, alloys, glass, tubes, lamps, solder, batteries, accumulators
Brazil Battery | 12069-00-0 | Lead selenide | Prohibited in alkali batteries or accumulators (zinc/manganese) above 0.1% of lead by weight. | Paint, alloys, glass, tubes, lamps, solder, batteries, accumulators
Brazil Battery | 1072-35-1 | Lead stearate | Prohibited in alkali batteries or accumulators (zinc/manganese) above 0.1% of lead by weight. | Paint, alloys, glass, tubes, lamps, solder, batteries, accumulators
Brazil Battery | 15245-44-0 | Lead styphnate | Prohibited in alkali batteries or accumulators (zinc/manganese) above 0.1% of lead by weight. | Paint, alloys, glass, tubes, lamps, solder, batteries, accumulators
Brazil Battery | 15739-80-7 | Lead sulfate, sulphuric acid, lead salt | Prohibited in alkali batteries or accumulators (zinc/manganese) above 0.1% of lead by weight. | Paint, alloys, glass, tubes, lamps, solder, batteries, accumulators
Brazil Battery | 1314-87-0 | Lead sulfide | Prohibited in alkali batteries or accumulators (zinc/manganese) above 0.1% of lead by weight. | Paint, alloys, glass, tubes, lamps, solder, batteries, accumulators
Brazil Battery | 1344-37-2 | Lead sulfochromate yellow | Prohibited in alkali batteries or accumulators (zinc/manganese) above 0.1% of lead by weight. | Paint, alloys, glass, tubes, lamps, solder, batteries, accumulators
Brazil Battery | 12060-00-3 | Lead titanium trioxide | Prohibited in alkali batteries or accumulators (zinc/manganese) above 0.1% of lead by weight. | Paint, alloys, glass, tubes, lamps, solder, batteries, accumulators
Brazil Battery | 12626-81-2 | Lead Titanium Zirconium Oxide | Prohibited in alkali batteries or accumulators (zinc/manganese) above 0.1% of lead by weight. | Paint, alloys, glass, tubes, lamps, solder, batteries, accumulators
Brazil Battery | 17570-76-2 | Lead(II) bis(methanesulfonate) | Prohibited in alkali batteries or accumulators (zinc/manganese) above 0.1% of lead by weight. | Paint, alloys, glass, tubes, lamps, solder, batteries, accumulators
Brazil Battery | 1600-27-7 | Mercuric acetate | Prohibited in batteries or accumulators over 0.0005% mercury by weight (exempt are button cells with a mercury content of no more than 2% by weight). | Lamps, measuring devices, tubes, batteries, accumulators, wood preservation, water treatment, phenylmercury compounds as catalysts in polyurethane systems used for coatings, adhesives, sealants, elastomer applications
Brazil Battery | 7487-94-7 | Mercuric chloride | Prohibited in batteries or accumulators over 0.0005% mercury by weight (exempt are button cells with a mercury content of no more than 2% by weight). | Lamps, measuring devices, tubes, batteries, accumulators, wood preservation, water treatment, phenylmercury compounds as catalysts in polyurethane systems used for coatings, adhesives, sealants, elastomer applications
Brazil Battery | 21908-53-2 | Mercuric oxide | Prohibited in batteries or accumulators over 0.0005% mercury by weight (exempt are button cells with a mercury content of no more than 2% by weight). | Lamps, measuring devices, tubes, batteries, accumulators, wood preservation, water treatment, phenylmercury compounds as catalysts in polyurethane systems used for coatings, adhesives, sealants, elastomer applications
Brazil Battery | 7546-30-7 | Mercurous chloride | Prohibited in batteries or accumulators over 0.0005% mercury by weight (exempt are button cells with a mercury content of no more than 2% by weight). | Lamps, measuring devices, tubes, batteries, accumulators, wood preservation, water treatment, phenylmercury compounds as catalysts in polyurethane systems used for coatings, adhesives, sealants, elastomer applications
Brazil Battery | 7439-97-6 | Mercury | Prohibited in batteries or accumulators over 0.0005% mercury by weight (exempt are button cells with a mercury content of no more than 2% by weight). | Lamps, measuring devices, tubes, batteries, accumulators, wood preservation, water treatment, phenylmercury compounds as catalysts in polyurethane systems used for coatings, adhesives, sealants, elastomer applications
Brazil Battery | 1336-96-5 | Mercury naphthenate | Prohibited in batteries or accumulators over 0.0005% mercury by weight (exempt are button cells with a mercury content of no more than 2% by weight). | Lamps, measuring devices, tubes, batteries, accumulators, wood preservation, water treatment, phenylmercury compounds as catalysts in polyurethane systems used for coatings, adhesives, sealants, elastomer applications
Brazil Battery | 108-07-6 | Methylmercury acetate | Prohibited in batteries or accumulators over 0.0005% mercury by weight (exempt are button cells with a mercury content of no more than 2% by weight). | Lamps, measuring devices, tubes, batteries, accumulators, wood preservation, water treatment, phenylmercury compounds as catalysts in polyurethane systems used for coatings, adhesives, sealants, elastomer applications
Brazil Battery | 3626-13-9 | Methylmercury benzoate | Prohibited in batteries or accumulators over 0.0005% mercury by weight (exempt are button cells with a mercury content of no more than 2% by weight). | Lamps, measuring devices, tubes, batteries, accumulators, wood preservation, water treatment, phenylmercury compounds as catalysts in polyurethane systems used for coatings, adhesives, sealants, elastomer applications
Brazil Battery | 1184-57-2 | Methylmercury hydroxide | Prohibited in batteries or accumulators over 0.0005% mercury by weight (exempt are button cells with a mercury content of no more than 2% by weight). | Lamps, measuring devices, tubes, batteries, accumulators, wood preservation, water treatment, phenylmercury compounds as catalysts in polyurethane systems used for coatings, adhesives, sealants, elastomer applications
Brazil Battery | 2591-97-9 | Methylmercury nitrite | Prohibited in batteries or accumulators over 0.0005% mercury by weight (exempt are button cells with a mercury content of no more than 2% by weight). | Lamps, measuring devices, tubes, batteries, accumulators, wood preservation, water treatment, phenylmercury compounds as catalysts in polyurethane systems used for coatings, adhesives, sealants, elastomer applications
Brazil Battery | 1314-41-6 | Orange lead (lead tetroxide) | Prohibited in alkali batteries or accumulators (zinc/manganese) above 0.1% of lead by weight. | Paint, alloys, glass, tubes, lamps, solder, batteries, accumulators
Brazil Battery | 12065-90-6 | Pentalead tetraoxide sulphate | Prohibited in alkali batteries or accumulators (zinc/manganese) above 0.1% of lead by weight. | Paint, alloys, glass, tubes, lamps, solder, batteries, accumulators
Brazil Battery | 62-38-4 | Phenylmercuric acetate | Prohibited in batteries or accumulators over 0.0005% mercury by weight (exempt are button cells with a mercury content of no more than 2% by weight). | Lamps, measuring devices, tubes, batteries, accumulators, wood preservation, water treatment, phenylmercury compounds as catalysts in polyurethane systems used for coatings, adhesives, sealants, elastomer applications
Brazil Battery | 102-98-7 | Phenylmercuric borate | Prohibited in batteries or accumulators over 0.0005% mercury by weight (exempt are button cells with a mercury content of no more than 2% by weight). | Lamps, measuring devices, tubes, batteries, accumulators, wood preservation, water treatment, phenylmercury compounds as catalysts in polyurethane systems used for coatings, adhesives, sealants, elastomer applications
Brazil Battery | 22894-47-9 | Phenylmercuric formamide | Prohibited in batteries or accumulators over 0.0005% mercury by weight (exempt are button cells with a mercury content of no more than 2% by weight). | Lamps, measuring devices, tubes, batteries, accumulators, wood preservation, water treatment, phenylmercury compounds as catalysts in polyurethane systems used for coatings, adhesives, sealants, elastomer applications
Brazil Battery | 100-57-2 | Phenylmercuric hydroxide | Prohibited in batteries or accumulators over 0.0005% mercury by weight (exempt are button cells with a mercury content of no more than 2% by weight). | Lamps, measuring devices, tubes, batteries, accumulators, wood preservation, water treatment, phenylmercury compounds as catalysts in polyurethane systems used for coatings, adhesives, sealants, elastomer applications
Brazil Battery | 13302-00-6 | Phenylmercury 2-ethylhexanoate | Prohibited in batteries or accumulators over 0.0005% mercury by weight (exempt are button cells with a mercury content of no more than 2% by weight). | Lamps, measuring devices, tubes, batteries, accumulators, wood preservation, water treatment, phenylmercury compounds as catalysts in polyurethane systems used for coatings, adhesives, sealants, elastomer applications
Brazil Battery | 26545-49-3 | Phenylmercury neodecanoate | Prohibited in batteries or accumulators over 0.0005% mercury by weight (exempt are button cells with a mercury content of no more than 2% by weight). | Lamps, measuring devices, tubes, batteries, accumulators, wood preservation, water treatment, phenylmercury compounds as catalysts in polyurethane systems used for coatings, adhesives, sealants, elastomer applications
Brazil Battery | 13864-38-5 | Phenylmercury octanoate | Prohibited in batteries or accumulators over 0.0005% mercury by weight (exempt are button cells with a mercury content of no more than 2% by weight). | Lamps, measuring devices, tubes, batteries, accumulators, wood preservation, water treatment, phenylmercury compounds as catalysts in polyurethane systems used for coatings, adhesives, sealants, elastomer applications
Brazil Battery | 103-27-5 | Phenylmercury propionate | Prohibited in batteries or accumulators over 0.0005% mercury by weight (exempt are button cells with a mercury content of no more than 2% by weight). | Lamps, measuring devices, tubes, batteries, accumulators, wood preservation, water treatment, phenylmercury compounds as catalysts in polyurethane systems used for coatings, adhesives, sealants, elastomer applications
Brazil Battery | 8012-00-8 | Pyrochlore, antimony lead yellow | Prohibited in alkali batteries or accumulators (zinc/manganese) above 0.1% of lead by weight. | Paint, alloys, glass, tubes, lamps, solder, batteries, accumulators
Brazil Battery | 68784-75-8 | Silicic acid, barium salt, lead-doped | Prohibited in alkali batteries or accumulators (zinc/manganese) above 0.1% of lead by weight. | Paint, alloys, glass, tubes, lamps, solder, batteries, accumulators
Brazil Battery | 11120-22-2 | Silicic acid, lead salt | Prohibited in alkali batteries or accumulators (zinc/manganese) above 0.1% of lead by weight. | Paint, alloys, glass, tubes, lamps, solder, batteries, accumulators
Brazil Battery | 62229-08-7 | Sulfurous acid, lead salt, dibasic | Prohibited in alkali batteries or accumulators (zinc/manganese) above 0.1% of lead by weight. | Paint, alloys, glass, tubes, lamps, solder, batteries, accumulators
Brazil Battery | 78-00-2 | Tetraethyllead | Prohibited in alkali batteries or accumulators (zinc/manganese) above 0.1% of lead by weight. | Paint, alloys, glass, tubes, lamps, solder, batteries, accumulators
Brazil Battery | 12202-17-4 | Tetralead trioxide sulphate | Prohibited in alkali batteries or accumulators (zinc/manganese) above 0.1% of lead by weight. | Paint, alloys, glass, tubes, lamps, solder, batteries, accumulators
Brazil Battery | 75-74-1 | Tetramethyl lead | Prohibited in alkali batteries or accumulators (zinc/manganese) above 0.1% of lead by weight. | Paint, alloys, glass, tubes, lamps, solder, batteries, accumulators
Brazil Battery | 7446-27-7 | Trilead bis(orthophosphate) | Prohibited in alkali batteries or accumulators (zinc/manganese) above 0.1% of lead by weight. | Paint, alloys, glass, tubes, lamps, solder, batteries, accumulators
Brazil Battery | 3687-31-8 | Trilead diarsenate | Prohibited in alkali batteries or accumulators (zinc/manganese) above 0.1% of lead by weight. | Paint, alloys, glass, tubes, lamps, solder, batteries, accumulators
Brazil Battery | 12141-20-7 | Trilead dioxide phosphonate | Prohibited in alkali batteries or accumulators (zinc/manganese) above 0.1% of lead by weight. | Paint, alloys, glass, tubes, lamps, solder, batteries, accumulators
Canada Mercury | 7439-97-6 | Mercury | Permitting, reporting, and/or labelling requirements exist for products falling in scope and over the threshold limit. Generally parts (except batteries) with a mercury content under 0.1% by weight of homogeneous material are exempt. Refer to the regulation for details: http://gazette.gc.ca/rp-pr/p2/2014/2014-11-19/html/sor-dors254-eng.php | Fluorescent lamps, vapor lamps, lighting, measuring devices, cathode tubes, batteries, accumulators, electrodes, thermometers
Canada Mercury | XVII-006 | Mercury compounds | Permitting, reporting, and/or labelling requirements exist for products falling in scope and over the threshold limit. Generally parts (except batteries) with a mercury content under 0.1% by weight of homogeneous material are exempt. Refer to the regulation for details: http://gazette.gc.ca/rp-pr/p2/2014/2014-11-19/html/sor-dors254-eng.php | Fluorescent lamps, vapor lamps, lighting, measuring devices, cathode tubes, batteries, accumulators, electrodes, thermometers
Canada Nano | 12068-51-8 | Aluminate (AlO2 1-), magnesium (2:1) | Requires 90 day prior notification to the Minister for the manufacture or import of the substance where it's engineered to contain particles of particle size ranging from 1 to 100 nanometres in one or more dimensions, in a quantity greater than 10 kg in any one calendar year. | Nanotubes, nanocrystals, fullerenes, suspensions, quantum dots, powders, coatings, lubrications
Canada Nano | 1345-07-9 | Bismuth Sulfide | Requires 90 day prior notification to the Minister for the manufacture or import of the substance where the substance is engineered to contain particles of particle size ranging from 1 to 100 nanometres in one or more dimensions, in a quantity that exceeds 10 kg per calendar year. | Nanotubes, nanocrystals, fullerenes, suspensions, quantum dots, powders, coatings, lubrications
Canada Nano | 39445-23-3 | Calcium magnesium hydroxide | Requires 90 day prior notification to the Minister for the manufacture or import of the substance where it's used in quantities greater than 10 kg per calendar year, where the substance is engineered to contain particles ranging from 1 to 100 nanometres. | Nanotubes, nanocrystals, fullerenes, suspensions, quantum dots, powders, coatings, lubrications
Canada Nano | 9032-43-3 | Cellulose Sulphate | Requires 90 day prior notification to the Minister for the manufacture or import of the substance where (a) the substance is in a quantity greater than 10,000 kg per calendar year as component in paints and coatings which are applied industrially on products which are not intended for children; (b) any other use of the substance in a quantity greater than 10 kg per calendar year, including in products intended for children. | Nanotubes, nanocrystals, fullerenes, suspensions, quantum dots, powders, coatings, lubrications
Canada Nano | 13597-19-8 | Cerium vanadium oxide | Requires 90 day prior notification to the Minister for the manufacture or import of the substance where (a) the substance is engineered to contain particles of particle size ranging from 1 to 100 nanometres, its use in quantities greater than 10 kg per calendar year; or (b) in all other cases, its use in quantities greater than 100 kg per calendar year other than as an active ingredient in fluid catalytic cracking additives. | Nanotubes, nanocrystals, fullerenes, suspensions, quantum dots, powders, coatings, lubrications
Canada Nano | 000-00-0 | Cobalt iron manganese oxide, carboxylic acid-modified | Requires 90 day prior notification to the Minister for the manufacture or import of the substance where (a) any use where the substance is engineered to contain particles of particle size ranging from 1 to 100 nanometres in one or more dimensions, in a quantity greater than 100 kg per calendar year other than for a use described in paragraph (b); or (b) the use as an ink additive in commercial or industrial settings where the substance is engineered to contain particles of particle size ranging from 1 to 100 nanometres in one or more dimensions, in a quantity greater than 1 000 kg per calendar year. | Nanotubes, nanocrystals, fullerenes, suspensions, quantum dots, powders, coatings, lubrications
Canada Nano | 110580-21-7 | Ethanedioic acid, manganese(2++) salt (1:1) | Requires 90 day prior notification to the Minister for the manufacture or import of the substance where the substance is engineered to contain particles of particle size ranging from 1 to 100 nanometres in one or more dimensions, in a quantity that exceeds 10 kg per calendar year. | Nanotubes, nanocrystals, fullerenes, suspensions, quantum dots, powders, coatings, lubrications
Canada Nano | 1310-53-8 | Germanium dioxide | Requires 90 day prior notification to the Minister for the manufacture or import of the substance where it's engineered to contain particles of particle size ranging from 1 to 100 nanometres in one or more dimensions, in a quantity greater than 100 kg in any one calendar year. | Nanotubes, nanocrystals, fullerenes, suspensions, quantum dots, powders, coatings, lubrications
Canada Nano | 182442-95-1 | Lithium cobalt manganese nickel oxide | Requires 90 day prior notification to the Minister for the manufacture or import of the substance where it's used in quantities greater than 10 kilograms per calendar year, where the substance is engineered to contain particles between 1 to 100 nanometres particle size range. | Nanotubes, nanocrystals, fullerenes, suspensions, quantum dots, powders, coatings, lubrications
Canada Nano | 1309-42-8 | Magnesium hydroxide sulfate | Requires 90 day prior notification to the Minister for the manufacture or import of the substance where the substance is engineered to contain particles of particle size ranging from 1 to 100 nanometres in one or more dimensions, in a quantity that exceeds 10 kg per calendar year. | Nanotubes, nanocrystals, fullerenes, suspensions, quantum dots, powders, coatings, lubrications
Canada Nano | 000-00-0 | Metal hydroxy phosphate | Requires 90 day prior notification to the Minister for the manufacture or import of the substance where (a) its use in inks, paint or coatings in a quantity that exceeds 10 000 kg per calendar year; (b) its manufacture in a quantity that exceeds 1 000 kg per calendar year; or (c) any use where the substance is engineered to contain particles of particle size ranging from 1 to 100 nanometres, in a quantity that exceeds 10 kg per calendar year. | Nanotubes, nanocrystals, fullerenes, suspensions, quantum dots, powders, coatings, lubrications
Canada Nano | 308068-56-6 | Multi Walled Carbon Nanotube | Requires 90 day prior notification to the Minister for the manufacture or import of the substance in a quantity greater than 10,000kg per calendar year. | Nanotubes, nanocrystals, fullerenes, suspensions, quantum dots, powders, coatings, lubrications
Canada Nano | 12030-97-6 | Potassium titanate | Requires 90 day prior notification to the Minister for the manufacture or import of the substance where any use in a quantity greater than 10 kg in any one calendar year where the substance is engineered to contain particles of particle size ranging from 1 to 100 nanometres in one or more dimensions. | Nanotubes, nanocrystals, fullerenes, suspensions, quantum dots, powders, coatings, lubrications
Canada Nano | 000-00-0 | Quino[2,3-b]acridine-7, 14-dione, dichloro-5, 12-dihydro-, dihydro, dioxo (heteropolycyclic) methyl derivs. | Requires 90 day prior notification to the Minister for the manufacture or import of the substance where it's used in quantities greater than 10 kg per calendar year where the substance is engineered to contain particles of particle size ranging from 1 to 100 nanometers. | Nanotubes, nanocrystals, fullerenes, suspensions, quantum dots, powders, coatings, lubrications
Canada Nano | 389623-07-8 | Rutile, tin zinc, calcium doped | Requires 90 day prior notification to the Minister for the manufacture or import of the substance where the substance is engineered to contain particles of particle size ranging from 1 to 100 nanometres in one or more dimensions, in a quantity that exceeds 10 kg per calendar year. | Nanotubes, nanocrystals, fullerenes, suspensions, quantum dots, powders, coatings, lubrications
Canada Nano | 207691-99-4 | Rutile, tin zinc, potassium doped | Requires 90 day prior notification to the Minister for the manufacture or import of the substance where the substance is engineered to contain particles of particle size ranging from 1 to 100 nanometres in one or more dimensions, in a quantity that exceeds 10 kg per calendar year. | Nanotubes, nanocrystals, fullerenes, suspensions, quantum dots, powders, coatings, lubrications
Canada Nano | 389623-07-8 | Rutile, tin zinc, sodium doped | Requires 90 day prior notification to the Minister for the manufacture or import of the substance where the substance is engineered to contain particles of particle size ranging from 1 to 100 nanometres in one or more dimensions, in a quantity that exceeds 10 kg per calendar year. | Nanotubes, nanocrystals, fullerenes, suspensions, quantum dots, powders, coatings, lubrications
Canada Nano | 000-00-0 | Short Tangled MWCNT | Requires 90 day prior notification to the Minister for the manufacture or import of the substance obtained by catalytical chemical vapour deposition, used in a quantity greater than 10 kg per calendar year other than (a) as a component in coatings that are applied industrially to products that are not intended for use by or for children; or (b) to industrially formulate a solid metallic product or a rubber, plastic, or any other solid polymeric product where none of those products are intended for use by or for children. | Nanotubes, nanocrystals, fullerenes, suspensions, quantum dots, powders, coatings, lubrications
Canada Nano | 72319-09-6 | Silica gel, fluorintated | Requires 90 day prior notification to the Minister for the manufacture or import of the substance where the substance is engineered to contain particles of particle size ranging from 1 to 100 nanometres in one or more dimensions, in a quantity that exceeds 10 kg per calendar year. | Nanotubes, nanocrystals, fullerenes, suspensions, quantum dots, powders, coatings, lubrications
Canada Nano | 13573-13-2 | Vanadate (VO3 1-) magnesium (2:1) | Requires 90 day prior notification to the Minister for the manufacture or import of the substance where (a) any use where the substance is engineered to contain particles of particle size ranging from 1 to 100 nanometres in one or more dimensions, in a quantity greater than 10 kg in any one calendar year; or (b) in all other cases, its use in a quantity greater than 100 kg in any one calendar year: (i) as a fuel additive; or (ii) as a component of engine emissions control equipment. | Nanotubes, nanocrystals, fullerenes, suspensions, quantum dots, powders, coatings, lubrications
Canada TS | 2052-07-5 | 2-Bromobiphenyl | Prohibited from designs, parts, products, substances, mixtures, and articles. | Flame retardants, polymers, textiles
Canada TS | 2113-57-7 | 3-Bromobiphenyl | Prohibited from designs, parts, products, substances, mixtures, and articles. | Flame retardants, polymers, textiles
Canada TS | 92-66-0 | 4-Bromobiphenyl | Prohibited from designs, parts, products, substances, mixtures, and articles. | Flame retardants, polymers, textiles
Canada TS | 29081-56-9 | Ammonium perfluorooctane-1-sulfonate | Prohibited from designs, parts, products, substances, mixtures, and articles. | Fire fighting foam, paint, varnish, cleaning metal surface
Canada TS | 92-87-5 | Benzidine | Prohibited from designs, parts, products, substances, mixtures, and articles. | Used in (azo) dye production, dying, textiles
Canada TS | 70225-14-8 | Compound of 2,2'-iminodiethanol and perfluorooctane-1-sulfonic acid (1:1) | Prohibited from designs, parts, products, substances, mixtures, and articles. | Fire fighting foam, paint, varnish, cleaning metal surface
Canada TS | 13654-09-6 | Decabromobiphenyl | Prohibited from designs, parts, products, substances, mixtures, and articles. | Flame retardants, polymers, textiles
Canada TS | 92-86-4 | Dibromobiphenyl | Prohibited from designs, parts, products, substances, mixtures, and articles. | Flame retardants, polymers, textiles
Canada TS | 251099-16-8 | Didecan-1-yl(dimethyl)ammonium perfluorooctane-1-sulfonate | Prohibited from designs, parts, products, substances, mixtures, and articles. | Fire fighting foam, paint, varnish, cleaning metal surface
Canada TS | 67774-32-7 | Firemaster FF-1 | Prohibited from designs, parts, products, substances, mixtures, and articles. | Flame retardants, polymers, textiles
Canada TS | 35194-78-6 | Heptabromobiphenyl | Prohibited from designs, parts, products, substances, mixtures, and articles. | Flame retardants, polymers, textiles
Canada TS | 36355-01-8 | Hexabromo-1,1-biphenyl | Prohibited from designs, parts, products, substances, mixtures, and articles. | Flame retardants, polymers, textiles
Canada TS | 59080-40-9 | Hexabromobiphenyl | Prohibited from designs, parts, products, substances, mixtures, and articles. | Flame retardants, polymers, textiles
Canada TS | 87-68-3 | Hexachlorobutadiene | Prohibited from designs, parts, products, substances, mixtures, and articles. | Solvent used to dissolve chlorine
Canada TS | 29457-72-5 | Lithium perfluorooctane-1-sulfonate | Prohibited from designs, parts, products, substances, mixtures, and articles. | Fire fighting foam, paint, varnish, cleaning metal surface
Canada TS | 91036-71-4 | Magnesium bis(perfluorooctane-1-sulfonate) | Prohibited from designs, parts, products, substances, mixtures, and articles. | Fire fighting foam, paint, varnish, cleaning metal surface
Canada TS | 27753-52-2 | Nonabromobiphenyl | Prohibited from designs, parts, products, substances, mixtures, and articles. | Flame retardants, polymers, textiles
Canada TS | 61288-13-9 | Octabromobiphenyl | Prohibited from designs, parts, products, substances, mixtures, and articles. | Flame retardants, polymers, textiles
Canada TS | 27858-07-7 | PBB3 | Prohibited from designs, parts, products, substances, mixtures, and articles. | Flame retardants, polymers, textiles
Canada TS | 56307-79-0 | Pentabromobiphenyl | Prohibited from designs, parts, products, substances, mixtures, and articles. | Flame retardants, polymers, textiles
Canada TS | 1763-23-1 | PFOS | Prohibited from designs, parts, products, substances, mixtures, and articles. | Fire fighting foam, paint, varnish, cleaning metal surface
Canada TS | 307-35-7 | PFOSF | Prohibited from designs, parts, products, substances, mixtures, and articles. | Fire fighting foam, paint, varnish, cleaning metal surface
Canada TS | 71463-74-6 | Piperidin-1-ium perfluorooctane-1-sulfonate | Prohibited from designs, parts, products, substances, mixtures, and articles. | Fire fighting foam, paint, varnish, cleaning metal surface
Canada TS | 59536-65-1 | Polybrominated biphenyls - Polybromobiphenyls; Polybrominatedbiphenyls (PBB) (Annex P) | Prohibited from designs, parts, products, substances, mixtures, and articles. | Flame retardants, polymers, textiles
Canada TS | 70776-03-3 | Polychlorinated naphthalenes (only those containing more than 2 chlorine atoms in the molecule) | Prohibited from designs, parts, products, substances, mixtures, and articles. | Wood preservatives, rubber and plastic additives, capacitor dialectrics, lubricants
Canada TS | 2795-39-3 | Potassium perfluorooctane-1-sulfonate | Prohibited from designs, parts, products, substances, mixtures, and articles. | Fire fighting foam, paint, varnish, cleaning metal surface
Canada TS | 4021-47-0 | Sodium perfluoro(octane-1-sulfonate) | Prohibited from designs, parts, products, substances, mixtures, and articles. | Fire fighting foam, paint, varnish, cleaning metal surface
Canada TS | 40088-45-7 | Tetrabromobiphenyl | Prohibited from designs, parts, products, substances, mixtures, and articles. | Flame retardants, polymers, textiles
Canada TS | 56773-42-3 | Tetraethylammonium perfluorooctane-1-sulfonate | Prohibited from designs, parts, products, substances, mixtures, and articles. | Fire fighting foam, paint, varnish, cleaning metal surface
Canada TS | 59080-34-1 | Tribromobiphenyl | Prohibited from designs, parts, products, substances, mixtures, and articles. | Flame retardants, polymers, textiles
China Battery | XVII-007 | Arsenic compounds | Prohibited in lead storage batteries that contain more than 0.1% of arsenic by weight. | Treatment of wood, paints, batteries, accumulators
China Battery | 7440-43-9 | Cadmium | Cadmium prohibited in lead storage batteries containing more than 0.002% by weight. | Plating, coatings, alloys, electrical contacts, solar cells (CdTe), batteries, accumulators
China Battery | 10108-64-2 | Cadmium chloride | Cadmium prohibited in lead storage batteries containing more than 0.002% by weight. | Plating, coatings, alloys, electrical contacts, solar cells (CdTe), batteries, accumulators
China Battery | 10325-94-7 | Cadmium nitrate | Cadmium prohibited in lead storage batteries containing more than 0.002% by weight. | Plating, coatings, alloys, electrical contacts, solar cells (CdTe), batteries, accumulators
China Battery | 10022-68-1 | Cadmium nitrate, tetrahydrate | Cadmium prohibited in lead storage batteries containing more than 0.002% by weight. | Plating, coatings, alloys, electrical contacts, solar cells (CdTe), batteries, accumulators
China Battery | 1306-19-0 | Cadmium oxide | Cadmium prohibited in lead storage batteries containing more than 0.002% by weight. | Plating, coatings, alloys, electrical contacts, solar cells (CdTe), batteries, accumulators
China Battery | 10124-36-4 | Cadmium Sulfate | Cadmium prohibited in lead storage batteries containing more than 0.002% by weight. | Plating, coatings, alloys, electrical contacts, solar cells (CdTe), batteries, accumulators
EU Battery | 51404-69-4 | Acetic acid, lead salt, basic | Requires marking in batteries or accumulators with more than 0.004% of lead by weight. | Paint, alloys, glass, tubes, lamps, solder, batteries, accumulators
EU Battery | 1319-46-6 | Basic lead carbonate (trilead bis(carbonate)dihydroxide) | Requires marking in batteries or accumulators with more than 0.004% of lead by weight. | Paint, alloys, glass, tubes, lamps, solder, batteries, accumulators
EU Battery | 12036-76-9 | Basic lead sulphate (lead oxide sulphate) | Requires marking in batteries or accumulators with more than 0.004% of lead by weight. | Paint, alloys, glass, tubes, lamps, solder, batteries, accumulators
EU Battery | 7440-43-9 | Cadmium | Prohibited in batteries or accumulators that contain more than 0.002% of cadmium by weight. | Plating, coatings, alloys, electrical contacts, solar cells (CdTe), batteries, accumulators
EU Battery | 10108-64-2 | Cadmium chloride | Prohibited in batteries or accumulators that contain more than 0.002% of cadmium by weight. | Plating, coatings, alloys, electrical contacts, solar cells (CdTe), batteries, accumulators
EU Battery | 10325-94-7 | Cadmium nitrate | Prohibited in batteries or accumulators that contain more than 0.002% of cadmium by weight. | Plating, coatings, alloys, electrical contacts, solar cells (CdTe), batteries, accumulators
EU Battery | 10022-68-1 | Cadmium nitrate, tetrahydrate | Prohibited in batteries or accumulators that contain more than 0.002% of cadmium by weight. | Plating, coatings, alloys, electrical contacts, solar cells (CdTe), batteries, accumulators
EU Battery | 1306-19-0 | Cadmium oxide | Prohibited in batteries or accumulators that contain more than 0.002% of cadmium by weight. | Plating, coatings, alloys, electrical contacts, solar cells (CdTe), batteries, accumulators
EU Battery | 10124-36-4 | Cadmium Sulfate | Prohibited in batteries or accumulators that contain more than 0.002% of cadmium by weight. | Plating, coatings, alloys, electrical contacts, solar cells (CdTe), batteries, accumulators
EU Battery | 69011-06-9 | Dibasic lead phthalate (phthalate(2-dioxotrilead)) | Requires marking in batteries or accumulators with more than 0.004% of lead by weight. | Paint, alloys, glass, tubes, lamps, solder, batteries, accumulators
EU Battery | 12578-12-0 | Dioxobis(stearato)trilead | Requires marking in batteries or accumulators with more than 0.004% of lead by weight. | Paint, alloys, glass, tubes, lamps, solder, batteries, accumulators
EU Battery | 91031-62-8 | Fatty acids, C16-18, lead salts | Requires marking in batteries or accumulators with more than 0.004% of lead by weight. | Paint, alloys, glass, tubes, lamps, solder, batteries, accumulators
EU Battery | 7439-92-1 | Lead | Requires marking in batteries or accumulators with more than 0.004% of lead by weight. | Paint, alloys, glass, tubes, lamps, solder, batteries, accumulators
EU Battery | 10031-22-8 | Lead (II) bromide | Requires marking in batteries or accumulators with more than 0.004% of lead by weight. | Paint, alloys, glass, tubes, lamps, solder, batteries, accumulators
EU Battery | 7758-97-6 | Lead (II) chromate | Requires marking in batteries or accumulators with more than 0.004% of lead by weight. | Paint, alloys, glass, tubes, lamps, solder, batteries, accumulators
EU Battery | 7446-14-2 | Lead (II) sulphate | Requires marking in batteries or accumulators with more than 0.004% of lead by weight. | Paint, alloys, glass, tubes, lamps, solder, batteries, accumulators
EU Battery | 1309-60-0 | Lead (IV) oxide | Requires marking in batteries or accumulators with more than 0.004% of lead by weight. | Paint, alloys, glass, tubes, lamps, solder, batteries, accumulators
EU Battery | 1335-32-6 | Lead acetate | Requires marking in batteries or accumulators with more than 0.004% of lead by weight. | Paint, alloys, glass, tubes, lamps, solder, batteries, accumulators
EU Battery | 6080-56-4 | Lead acetate, trihydrate | Requires marking in batteries or accumulators with more than 0.004% of lead by weight. | Paint, alloys, glass, tubes, lamps, solder, batteries, accumulators
EU Battery | 13814-96-5 | Lead bis(tetrafluoroborate) | Requires marking in batteries or accumulators with more than 0.004% of lead by weight. | Paint, alloys, glass, tubes, lamps, solder, batteries, accumulators
EU Battery | 598-63-0 | Lead Carbonate anhydrous (PbCO3) | Requires marking in batteries or accumulators with more than 0.004% of lead by weight. | Paint, alloys, glass, tubes, lamps, solder, batteries, accumulators
EU Battery | 7758-95-4 | Lead chloride | Requires marking in batteries or accumulators with more than 0.004% of lead by weight. | Paint, alloys, glass, tubes, lamps, solder, batteries, accumulators
EU Battery | 12656-85-8 | Lead chromate molybdate sulphate red | Requires marking in batteries or accumulators with more than 0.004% of lead by weight. | Paint, alloys, glass, tubes, lamps, solder, batteries, accumulators
EU Battery | 20837-86-9 | Lead cynamidate | Requires marking in batteries or accumulators with more than 0.004% of lead by weight. | Paint, alloys, glass, tubes, lamps, solder, batteries, accumulators
EU Battery | 301-04-2 | Lead di(acetate) | Requires marking in batteries or accumulators with more than 0.004% of lead by weight. | Paint, alloys, glass, tubes, lamps, solder, batteries, accumulators
EU Battery | 13424-46-9 | Lead diazide; Lead azide | Requires marking in batteries or accumulators with more than 0.004% of lead by weight. | Paint, alloys, glass, tubes, lamps, solder, batteries, accumulators
EU Battery | 10099-74-8 | Lead dinitrate | Requires marking in batteries or accumulators with more than 0.004% of lead by weight. | Paint, alloys, glass, tubes, lamps, solder, batteries, accumulators
EU Battery | 6477-64-1 | Lead dipicrate | Requires marking in batteries or accumulators with more than 0.004% of lead by weight. | Paint, alloys, glass, tubes, lamps, solder, batteries, accumulators
EU Battery | 25808-74-6 | Lead hexafluorosilicate | Requires marking in batteries or accumulators with more than 0.004% of lead by weight. | Paint, alloys, glass, tubes, lamps, solder, batteries, accumulators
EU Battery | 7784-40-9 | Lead hydrogen arsenate | Requires marking in batteries or accumulators with more than 0.004% of lead by weight. | Paint, alloys, glass, tubes, lamps, solder, batteries, accumulators
EU Battery | 10101-63-0 | Lead iodide | Requires marking in batteries or accumulators with more than 0.004% of lead by weight. | Paint, alloys, glass, tubes, lamps, solder, batteries, accumulators
EU Battery | 12709-98-7 | Lead molybdenum chromate | Requires marking in batteries or accumulators with more than 0.004% of lead by weight. | Paint, alloys, glass, tubes, lamps, solder, batteries, accumulators
EU Battery | 1317-36-8 | Lead oxide (lead monoxide) | Requires marking in batteries or accumulators with more than 0.004% of lead by weight. | Paint, alloys, glass, tubes, lamps, solder, batteries, accumulators
EU Battery | 12069-00-0 | Lead selenide | Requires marking in batteries or accumulators with more than 0.004% of lead by weight. | Paint, alloys, glass, tubes, lamps, solder, batteries, accumulators
EU Battery | 1072-35-1 | Lead stearate | Requires marking in batteries or accumulators with more than 0.004% of lead by weight. | Paint, alloys, glass, tubes, lamps, solder, batteries, accumulators
EU Battery | 15245-44-0 | Lead styphnate | Requires marking in batteries or accumulators with more than 0.004% of lead by weight. | Paint, alloys, glass, tubes, lamps, solder, batteries, accumulators
EU Battery | 15739-80-7 | Lead sulfate, sulphuric acid, lead salt | Requires marking in batteries or accumulators with more than 0.004% of lead by weight. | Paint, alloys, glass, tubes, lamps, solder, batteries, accumulators
EU Battery | 1314-87-0 | Lead sulfide | Requires marking in batteries or accumulators with more than 0.004% of lead by weight. | Paint, alloys, glass, tubes, lamps, solder, batteries, accumulators
EU Battery | 1344-37-2 | Lead sulfochromate yellow | Requires marking in batteries or accumulators with more than 0.004% of lead by weight. | Paint, alloys, glass, tubes, lamps, solder, batteries, accumulators
EU Battery | 12060-00-3 | Lead titanium trioxide | Requires marking in batteries or accumulators with more than 0.004% of lead by weight. | Paint, alloys, glass, tubes, lamps, solder, batteries, accumulators
EU Battery | 12626-81-2 | Lead Titanium Zirconium Oxide | Requires marking in batteries or accumulators with more than 0.004% of lead by weight. | Paint, alloys, glass, tubes, lamps, solder, batteries, accumulators
EU Battery | 17570-76-2 | Lead(II) bis(methanesulfonate) | Requires marking in batteries or accumulators with more than 0.004% of lead by weight. | Paint, alloys, glass, tubes, lamps, solder, batteries, accumulators
EU Battery | 1600-27-7 | Mercuric acetate | Prohibited in batteries or accumulators over 0.0005% mercury by weight (exempt are button cells with a mercury content of no more than 2% by weight). | Lamps, measuring devices, tubes, batteries, accumulators, wood preservation, water treatment, phenylmercury compounds as catalysts in polyurethane systems used for coatings, adhesives, sealants, elastomer applications
EU Battery | 7487-94-7 | Mercuric chloride | Prohibited in batteries or accumulators over 0.0005% mercury by weight (exempt are button cells with a mercury content of no more than 2% by weight). | Lamps, measuring devices, tubes, batteries, accumulators, wood preservation, water treatment, phenylmercury compounds as catalysts in polyurethane systems used for coatings, adhesives, sealants, elastomer applications
EU Battery | 21908-53-2 | Mercuric oxide | Prohibited in batteries or accumulators over 0.0005% mercury by weight (exempt are button cells with a mercury content of no more than 2% by weight). | Lamps, measuring devices, tubes, batteries, accumulators, wood preservation, water treatment, phenylmercury compounds as catalysts in polyurethane systems used for coatings, adhesives, sealants, elastomer applications
EU Battery | 7546-30-7 | Mercurous chloride | Prohibited in batteries or accumulators over 0.0005% mercury by weight (exempt are button cells with a mercury content of no more than 2% by weight). | Lamps, measuring devices, tubes, batteries, accumulators, wood preservation, water treatment, phenylmercury compounds as catalysts in polyurethane systems used for coatings, adhesives, sealants, elastomer applications
EU Battery | 7439-97-6 | Mercury | Prohibited in batteries or accumulators over 0.0005% mercury by weight (exempt are button cells with a mercury content of no more than 2% by weight). | Lamps, measuring devices, tubes, batteries, accumulators, wood preservation, water treatment, phenylmercury compounds as catalysts in polyurethane systems used for coatings, adhesives, sealants, elastomer applications
EU Battery | 1336-96-5 | Mercury naphthenate | Prohibited in batteries or accumulators over 0.0005% mercury by weight (exempt are button cells with a mercury content of no more than 2% by weight). | Lamps, measuring devices, tubes, batteries, accumulators, wood preservation, water treatment, phenylmercury compounds as catalysts in polyurethane systems used for coatings, adhesives, sealants, elastomer applications
EU Battery | 108-07-6 | Methylmercury acetate | Prohibited in batteries or accumulators over 0.0005% mercury by weight (exempt are button cells with a mercury content of no more than 2% by weight). | Lamps, measuring devices, tubes, batteries, accumulators, wood preservation, water treatment, phenylmercury compounds as catalysts in polyurethane systems used for coatings, adhesives, sealants, elastomer applications
EU Battery | 3626-13-9 | Methylmercury benzoate | Prohibited in batteries or accumulators over 0.0005% mercury by weight (exempt are button cells with a mercury content of no more than 2% by weight). | Lamps, measuring devices, tubes, batteries, accumulators, wood preservation, water treatment, phenylmercury compounds as catalysts in polyurethane systems used for coatings, adhesives, sealants, elastomer applications
EU Battery | 1184-57-2 | Methylmercury hydroxide | Prohibited in batteries or accumulators over 0.0005% mercury by weight (exempt are button cells with a mercury content of no more than 2% by weight). | Lamps, measuring devices, tubes, batteries, accumulators, wood preservation, water treatment, phenylmercury compounds as catalysts in polyurethane systems used for coatings, adhesives, sealants, elastomer applications
EU Battery | 2591-97-9 | Methylmercury nitrite | Prohibited in batteries or accumulators over 0.0005% mercury by weight (exempt are button cells with a mercury content of no more than 2% by weight). | Lamps, measuring devices, tubes, batteries, accumulators, wood preservation, water treatment, phenylmercury compounds as catalysts in polyurethane systems used for coatings, adhesives, sealants, elastomer applications
EU Battery | 1314-41-6 | Orange lead (lead tetroxide) | Requires marking in batteries or accumulators with more than 0.004% of lead by weight. | Paint, alloys, glass, tubes, lamps, solder, batteries, accumulators
EU Battery | 12065-90-6 | Pentalead tetraoxide sulphate | Requires marking in batteries or accumulators with more than 0.004% of lead by weight. | Paint, alloys, glass, tubes, lamps, solder, batteries, accumulators
EU Battery | 62-38-4 | Phenylmercuric acetate | Prohibited in batteries or accumulators over 0.0005% mercury by weight (exempt are button cells with a mercury content of no more than 2% by weight). | Lamps, measuring devices, tubes, batteries, accumulators, wood preservation, water treatment, phenylmercury compounds as catalysts in polyurethane systems used for coatings, adhesives, sealants, elastomer applications
EU Battery | 102-98-7 | Phenylmercuric borate | Prohibited in batteries or accumulators over 0.0005% mercury by weight (exempt are button cells with a mercury content of no more than 2% by weight). | Lamps, measuring devices, tubes, batteries, accumulators, wood preservation, water treatment, phenylmercury compounds as catalysts in polyurethane systems used for coatings, adhesives, sealants, elastomer applications
EU Battery | 22894-47-9 | Phenylmercuric formamide | Prohibited in batteries or accumulators over 0.0005% mercury by weight (exempt are button cells with a mercury content of no more than 2% by weight). | Lamps, measuring devices, tubes, batteries, accumulators, wood preservation, water treatment, phenylmercury compounds as catalysts in polyurethane systems used for coatings, adhesives, sealants, elastomer applications
EU Battery | 100-57-2 | Phenylmercuric hydroxide | Prohibited in batteries or accumulators over 0.0005% mercury by weight (exempt are button cells with a mercury content of no more than 2% by weight). | Lamps, measuring devices, tubes, batteries, accumulators, wood preservation, water treatment, phenylmercury compounds as catalysts in polyurethane systems used for coatings, adhesives, sealants, elastomer applications
EU Battery | 13302-00-6 | Phenylmercury 2-ethylhexanoate | Prohibited in batteries or accumulators over 0.0005% mercury by weight (exempt are button cells with a mercury content of no more than 2% by weight). | Lamps, measuring devices, tubes, batteries, accumulators, wood preservation, water treatment, phenylmercury compounds as catalysts in polyurethane systems used for coatings, adhesives, sealants, elastomer applications
EU Battery | 26545-49-3 | Phenylmercury neodecanoate | Prohibited in batteries or accumulators over 0.0005% mercury by weight (exempt are button cells with a mercury content of no more than 2% by weight). | Lamps, measuring devices, tubes, batteries, accumulators, wood preservation, water treatment, phenylmercury compounds as catalysts in polyurethane systems used for coatings, adhesives, sealants, elastomer applications
EU Battery | 13864-38-5 | Phenylmercury octanoate | Prohibited in batteries or accumulators over 0.0005% mercury by weight (exempt are button cells with a mercury content of no more than 2% by weight). | Lamps, measuring devices, tubes, batteries, accumulators, wood preservation, water treatment, phenylmercury compounds as catalysts in polyurethane systems used for coatings, adhesives, sealants, elastomer applications
EU Battery | 103-27-5 | Phenylmercury propionate | Prohibited in batteries or accumulators over 0.0005% mercury by weight (exempt are button cells with a mercury content of no more than 2% by weight). | Lamps, measuring devices, tubes, batteries, accumulators, wood preservation, water treatment, phenylmercury compounds as catalysts in polyurethane systems used for coatings, adhesives, sealants, elastomer applications
EU Battery | 8012-00-8 | Pyrochlore, antimony lead yellow | Requires marking in batteries or accumulators with more than 0.004% of lead by weight. | Paint, alloys, glass, tubes, lamps, solder, batteries, accumulators
EU Battery | 68784-75-8 | Silicic acid, barium salt, lead-doped | Requires marking in batteries or accumulators with more than 0.004% of lead by weight. | Paint, alloys, glass, tubes, lamps, solder, batteries, accumulators
EU Battery | 11120-22-2 | Silicic acid, lead salt | Requires marking in batteries or accumulators with more than 0.004% of lead by weight. | Paint, alloys, glass, tubes, lamps, solder, batteries, accumulators
EU Battery | 62229-08-7 | Sulfurous acid, lead salt, dibasic | Requires marking in batteries or accumulators with more than 0.004% of lead by weight. | Paint, alloys, glass, tubes, lamps, solder, batteries, accumulators
EU Battery | 78-00-2 | Tetraethyllead | Requires marking in batteries or accumulators with more than 0.004% of lead by weight. | Paint, alloys, glass, tubes, lamps, solder, batteries, accumulators
EU Battery | 12202-17-4 | Tetralead trioxide sulphate | Requires marking in batteries or accumulators with more than 0.004% of lead by weight. | Paint, alloys, glass, tubes, lamps, solder, batteries, accumulators
EU Battery | 75-74-1 | Tetramethyl lead | Requires marking in batteries or accumulators with more than 0.004% of lead by weight. | Paint, alloys, glass, tubes, lamps, solder, batteries, accumulators
EU Battery | 7446-27-7 | Trilead bis(orthophosphate) | Requires marking in batteries or accumulators with more than 0.004% of lead by weight. | Paint, alloys, glass, tubes, lamps, solder, batteries, accumulators
EU Battery | 3687-31-8 | Trilead diarsenate | Requires marking in batteries or accumulators with more than 0.004% of lead by weight. | Paint, alloys, glass, tubes, lamps, solder, batteries, accumulators
EU Battery | 12141-20-7 | Trilead dioxide phosphonate | Requires marking in batteries or accumulators with more than 0.004% of lead by weight. | Paint, alloys, glass, tubes, lamps, solder, batteries, accumulators
EU Fluorinated | 171182-95-9 | 1-(2,2-difluoroethoxy)-1,1,2,2,2-pentafluoroethane (HFE-347mcf2) | Annual reporting requirement if fluorinated greenhouse gas in annexes I or II produced, imported or exported over 1 tonne or 100 tonnes CO2 equivalent. | Refrigerants, fire protection, extinguishers, HV switchgears, transformers
EU Fluorinated | 138495-42-8 | 1,1,1,2,2,3,4,5,5,5-decafluoropentane (HFC-43-10mee) | Prohibited in non-refillable containers, non-confined direct-evaporation systems containing refrigerants. | Refrigerants, fire protection, extinguishers, HV switchgears, transformers
EU Fluorinated | 677-56-5 | 1,1,1,2,2,3-hexafluoropropane (HFC-236cb) | Prohibited in non-refillable containers, non-confined direct-evaporation systems containing refrigerants. | Refrigerants, fire protection, extinguishers, HV switchgears, transformers
EU Fluorinated | 354-33-6 | 1,1,1,2,2-Pentafluoroehtane (HFC-125) | Prohibited in non-refillable containers, non-confined direct-evaporation systems containing refrigerants. | Refrigerants, fire protection, extinguishers, HV switchgears, transformers
EU Fluorinated | 431-89-0 | 1,1,1,2,3,3,3-Heptafluoropropane (HFC-227ea) | Prohibited in non-refillable containers, non-confined direct-evaporation systems containing refrigerants. | Refrigerants, fire protection, extinguishers, HV switchgears, transformers
EU Fluorinated | 431-63-0 | 1,1,1,2,3,3-hexafluoropropane (HFC-236ea) | Prohibited in non-refillable containers, non-confined direct-evaporation systems containing refrigerants. | Refrigerants, fire protection, extinguishers, HV switchgears, transformers
EU Fluorinated | 811-97-2 | 1,1,1,2-Tetrafluoroethane (HFC-134a) | Prohibited in non-refillable containers, non-confined direct-evaporation systems containing refrigerants. | Refrigerants, fire protection, extinguishers, HV switchgears, transformers
EU Fluorinated | 26103-08-2 | 1,1,1,3,3,3-hexafluoro-2-(difluoromethoxy)propane (HFE-338mmz1) | Annual reporting requirement if fluorinated greenhouse gas in annexes I or II produced, imported or exported over 1 tonne or 100 tonnes CO2 equivalent. | Refrigerants, fire protection, extinguishers, HV switchgears, transformers
EU Fluorinated | 690-39-1 | 1,1,1,3,3,3-Hexafluoropropane (HFC-236fa) | Prohibited in non-refillable containers, non-confined direct-evaporation systems containing refrigerants. | Refrigerants, fire protection, extinguishers, HV switchgears, transformers
EU Fluorinated | 406-58-6 | 1,1,1,3,3-pentafluorobutane (HFC-365mfc) | Prohibited in non-refillable containers, non-confined direct-evaporation systems containing refrigerants. | Refrigerants, fire protection, extinguishers, HV switchgears, transformers
EU Fluorinated | 460-73-1 | 1,1,1,3,3-pentafluoropropane (HFC-245fa) | Prohibited in non-refillable containers, non-confined direct-evaporation systems containing refrigerants. | Refrigerants, fire protection, extinguishers, HV switchgears, transformers
EU Fluorinated | 420-46-2 | 1,1,1-Trifluroethane (HFC-143a) | Prohibited in non-refillable containers, non-confined direct-evaporation systems containing refrigerants. | Refrigerants, fire protection, extinguishers, HV switchgears, transformers
EU Fluorinated | 160620-20-2 | 1,1,2,2,3,3-hexafluoro-1-methoxypropane (HFE-356pcc3) | Annual reporting requirement if fluorinated greenhouse gas in annexes I or II produced, imported or exported over 1 tonne or 100 tonnes CO2 equivalent. | Refrigerants, fire protection, extinguishers, HV switchgears, transformers
EU Fluorinated | 679-86-7 | 1,1,2,2,3-pentafluoropropane (HFC-245ca) | Prohibited in non-refillable containers, non-confined direct-evaporation systems containing refrigerants. | Refrigerants, fire protection, extinguishers, HV switchgears, transformers
EU Fluorinated | 359-35-3 | 1,1,2,2-Tetrafluoroethane (HFC-134) | Prohibited in non-refillable containers, non-confined direct-evaporation systems containing refrigerants. | Refrigerants, fire protection, extinguishers, HV switchgears, transformers
EU Fluorinated | 430-66-0 | 1,1,2-Trifluoroethane (HFC-143) | Prohibited in non-refillable containers, non-confined direct-evaporation systems containing refrigerants. | Refrigerants, fire protection, extinguishers, HV switchgears, transformers
EU Fluorinated | 75-37-6 | 1,1-Difluoroethane (HFC-152a) | Prohibited in non-refillable containers, non-confined direct-evaporation systems containing refrigerants. | Refrigerants, fire protection, extinguishers, HV switchgears, transformers
EU Fluorinated | 188690-78-0 | 1,2-bis(difluoromethoxy)-1,1,2,2-tetrafluoroethane (HFE-338pcc13 (HG-01)) | Annual reporting requirement if fluorinated greenhouse gas in annexes I or II produced, imported or exported over 1 tonne or 100 tonnes CO2 equivalent. | Refrigerants, fire protection, extinguishers, HV switchgears, transformers
EU Fluorinated | 624-72-6 | 1,2-Difluoroethane (HFC-152) | Annual reporting requirement if fluorinated greenhouse gas in annexes I or II produced, imported or exported over 1 tonne or 100 tonnes CO2 equivalent. | Refrigerants, fire protection, extinguishers, HV switchgears, transformers
EU Fluorinated | 29118-25-0 | 1,3,3,3-Tetrafluoro-1-propene (HFC-1234ze) | Annual reporting requirement if fluorinated greenhouse gas in annexes I or II produced, imported or exported over 1 tonne or 100 tonnes CO2 equivalent. | Refrigerants, fire protection, extinguishers, HV switchgears, transformers
EU Fluorinated | 102687-65-0 | 1-Propene,1-chloro-3,3,3-trifluoro-,(1E)- (HCFC-1233zd) | Annual reporting requirement if fluorinated greenhouse gas in annexes I or II produced, imported or exported over 1 tonne or 100 tonnes CO2 equivalent. | Refrigerants, fire protection, extinguishers, HV switchgears, transformers
EU Fluorinated | 2730-62-3 | 1-Propene,2-chloro-3,3,3-trifluoro- (HCFC-1233xf) | Annual reporting requirement if fluorinated greenhouse gas in annexes I or II produced, imported or exported over 1 tonne or 100 tonnes CO2 equivalent. | Refrigerants, fire protection, extinguishers, HV switchgears, transformers
EU Fluorinated | 460-43-5 | 2,2,2-trifluoroethyl methyl ether (HFE-263fb2) | Annual reporting requirement if fluorinated greenhouse gas in annexes I or II produced, imported or exported over 1 tonne or 100 tonnes CO2 equivalent. | Refrigerants, fire protection, extinguishers, HV switchgears, transformers
EU Fluorinated | 422-05-9 | 2,2,3,3,3-Pentafluoropropanol | Annual reporting requirement if fluorinated greenhouse gas in annexes I or II produced, imported or exported over 1 tonne or 100 tonnes CO2 equivalent. | Refrigerants, fire protection, extinguishers, HV switchgears, transformers
EU Fluorinated | 754-12-1 | 2,3,3,3-Tetrafluoro-1-propene (HFC-1234yf) | Annual reporting requirement if fluorinated greenhouse gas in annexes I or II produced, imported or exported over 1 tonne or 100 tonnes CO2 equivalent. | Refrigerants, fire protection, extinguishers, HV switchgears, transformers
EU Fluorinated | 78522-47-1 | Bis(difluoromethoxy)(difluoro)methane (HFE-236ca12 (HG-10)) | Annual reporting requirement if fluorinated greenhouse gas in annexes I or II produced, imported or exported over 1 tonne or 100 tonnes CO2 equivalent. | Refrigerants, fire protection, extinguishers, HV switchgears, transformers
EU Fluorinated | 920-66-1 | Bis(trifluoromethyl)-methanol | Annual reporting requirement if fluorinated greenhouse gas in annexes I or II produced, imported or exported over 1 tonne or 100 tonnes CO2 equivalent. | Refrigerants, fire protection, extinguishers, HV switchgears, transformers
EU Fluorinated | 163702-07-6 | Butane,1,1,1,2,2,3,3,4,4-nonafluoro-4-methoxy- (HFE-449s1 (HFE-7100)) | Annual reporting requirement if fluorinated greenhouse gas in annexes I or II produced, imported or exported over 1 tonne or 100 tonnes CO2 equivalent. | Refrigerants, fire protection, extinguishers, HV switchgears, transformers
EU Fluorinated | 163702-05-4 | Butane,1-ethoxy-1,1,2,2,3,3,4,4,4-nonafluoro- (HFE-569sf2 (HFE-7200)) | Annual reporting requirement if fluorinated greenhouse gas in annexes I or II produced, imported or exported over 1 tonne or 100 tonnes CO2 equivalent. | Refrigerants, fire protection, extinguishers, HV switchgears, transformers
EU Fluorinated | 75-10-5 | Difluoromethane (HFC-32) | Prohibited in non-refillable containers, non-confined direct-evaporation systems containing refrigerants. | Refrigerants, fire protection, extinguishers, HV switchgears, transformers
EU Fluorinated | 50807-77-7 | Ethane, 1-(2,2-difluoroethoxy)-1,1,2,2-tetrafluoro- (HFE-356pcf2) | Annual reporting requirement if fluorinated greenhouse gas in annexes I or II produced, imported or exported over 1 tonne or 100 tonnes CO2 equivalent. | Refrigerants, fire protection, extinguishers, HV switchgears, transformers
EU Fluorinated | 134769-21-4 | Ethane,1,1,1,2,2-pentafluoro-2-(1,1,2,2-tetrafluoroethoxy)- (HFE-329mcc2) | Annual reporting requirement if fluorinated greenhouse gas in annexes I or II produced, imported or exported over 1 tonne or 100 tonnes CO2 equivalent. | Refrigerants, fire protection, extinguishers, HV switchgears, transformers
EU Fluorinated | 156053-88-2 | Ethane,1,1,1,2,2-pentafluoro-2-(2,2,2-trifluoroethoxy)- (HFE-338mcf2) | Annual reporting requirement if fluorinated greenhouse gas in annexes I or II produced, imported or exported over 1 tonne or 100 tonnes CO2 equivalent. | Refrigerants, fire protection, extinguishers, HV switchgears, transformers
EU Fluorinated | 22410-44-2 | Ethane,1,1,1,2,2-pentafluoro-2-methoxy- (HFE-245cb2) | Annual reporting requirement if fluorinated greenhouse gas in annexes I or II produced, imported or exported over 1 tonne or 100 tonnes CO2 equivalent. | Refrigerants, fire protection, extinguishers, HV switchgears, transformers
EU Fluorinated | 2356-62-9 | Ethane,1,1,1,2-tetrafluoro-2-(trifluoromethoxy)- (HFE-227ea) | Annual reporting requirement if fluorinated greenhouse gas in annexes I or II produced, imported or exported over 1 tonne or 100 tonnes CO2 equivalent. | Refrigerants, fire protection, extinguishers, HV switchgears, transformers
EU Fluorinated | 20193-67-3 | Ethane,1,1,1-trifluoro-2-(trifluoromethoxy)- (HFE-236fa) | Annual reporting requirement if fluorinated greenhouse gas in annexes I or II produced, imported or exported over 1 tonne or 100 tonnes CO2 equivalent. | Refrigerants, fire protection, extinguishers, HV switchgears, transformers
EU Fluorinated | 406-78-0 | Ethane,1,1,2,2-tetrafluoro-1-(2,2,2-trifluoroethoxy)- (HFE-347pcf2) | Annual reporting requirement if fluorinated greenhouse gas in annexes I or II produced, imported or exported over 1 tonne or 100 tonnes CO2 equivalent. | Refrigerants, fire protection, extinguishers, HV switchgears, transformers
EU Fluorinated | 84011-15-4 | Ethane,1,1-difluoro-2-(trifluoromethoxy)- (HFE-245fa1) | Annual reporting requirement if fluorinated greenhouse gas in annexes I or II produced, imported or exported over 1 tonne or 100 tonnes CO2 equivalent. | Refrigerants, fire protection, extinguishers, HV switchgears, transformers
EU Fluorinated | 512-51-6 | Ethane,1-ethoxy-1,1,2,2-tetrafluoro- (HFE-374pc2) | Annual reporting requirement if fluorinated greenhouse gas in annexes I or II produced, imported or exported over 1 tonne or 100 tonnes CO2 equivalent. | Refrigerants, fire protection, extinguishers, HV switchgears, transformers
EU Fluorinated | 57041-67-5 | Ethane,2-(difluoromethoxy)-1,1,1,2-tetrafluoro- (HFE-236ea2 (defluoran)) | Annual reporting requirement if fluorinated greenhouse gas in annexes I or II produced, imported or exported over 1 tonne or 100 tonnes CO2 equivalent. | Refrigerants, fire protection, extinguishers, HV switchgears, transformers
EU Fluorinated | 1885-48-9 | Ethane,2-(difluoromethoxy)-1,1,1-trifluoro- (HFE-245fa2) | Annual reporting requirement if fluorinated greenhouse gas in annexes I or II produced, imported or exported over 1 tonne or 100 tonnes CO2 equivalent. | Refrigerants, fire protection, extinguishers, HV switchgears, transformers
EU Fluorinated | 26675-46-7 | Ethane,2-chloro-2-(difluoromethoxy)-1,1,1-trifluoro- (HCFE-235da2 (isofluorane)) | Annual reporting requirement if fluorinated greenhouse gas in annexes I or II produced, imported or exported over 1 tonne or 100 tonnes CO2 equivalent. | Refrigerants, fire protection, extinguishers, HV switchgears, transformers
EU Fluorinated | 353-36-6 | Fluoroethane (HFC-161) | Annual reporting requirement if fluorinated greenhouse gas in annexes I or II produced, imported or exported over 1 tonne or 100 tonnes CO2 equivalent. | Refrigerants, fire protection, extinguishers, HV switchgears, transformers
EU Fluorinated | 75-46-7 | Fluoroform (HFC-23) | Prohibited in non-refillable containers, non-confined direct-evaporation systems containing refrigerants. | Refrigerants, fire protection, extinguishers, HV switchgears, transformers
EU Fluorinated | 593-53-3 | Fluromethane (HFC-41) | Prohibited in non-refillable containers, non-confined direct-evaporation systems containing refrigerants. | Refrigerants, fire protection, extinguishers, HV switchgears, transformers
EU Fluorinated | E1730133 | HFE-43-10pccc124 (H-Galden 1040x) HG-11 | Annual reporting requirement if fluorinated greenhouse gas in annexes I or II produced, imported or exported over 1 tonne or 100 tonnes CO2 equivalent. | Refrigerants, fire protection, extinguishers, HV switchgears, transformers
EU Fluorinated | 3822-68-2 | Methane,(difluoromethoxy)trifluoro- (HFC-125) | Annual reporting requirement if fluorinated greenhouse gas in annexes I or II produced, imported or exported over 1 tonne or 100 tonnes CO2 equivalent. | Refrigerants, fire protection, extinguishers, HV switchgears, transformers
EU Fluorinated | 1691-17-4 | Methane,1,1'-oxybis[1,1-difluoro- (HFE-134 (HG-00)) | Annual reporting requirement if fluorinated greenhouse gas in annexes I or II produced, imported or exported over 1 tonne or 100 tonnes CO2 equivalent. | Refrigerants, fire protection, extinguishers, HV switchgears, transformers
EU Fluorinated | 421-14-7 | Methane,trifluoromethoxy- (HFE-143a) | Annual reporting requirement if fluorinated greenhouse gas in annexes I or II produced, imported or exported over 1 tonne or 100 tonnes CO2 equivalent. | Refrigerants, fire protection, extinguishers, HV switchgears, transformers
EU Fluorinated | 425-88-7 | Methyl 1,1,2,2-tetrafluoroethyl ether (HFE-254cb2) | Annual reporting requirement if fluorinated greenhouse gas in annexes I or II produced, imported or exported over 1 tonne or 100 tonnes CO2 equivalent. | Refrigerants, fire protection, extinguishers, HV switchgears, transformers
EU Fluorinated | 7783-54-2 | Nitrogen trifluoride | Annual reporting requirement if fluorinated greenhouse gas in annexes I or II produced, imported or exported over 1 tonne or 100 tonnes CO2 equivalent. | Refrigerants, fire protection, extinguishers, HV switchgears, transformers
EU Fluorinated | 355-25-9 | Perfluorobutane | Prohibited in non-refillable containers. | Refrigerants, fire protection, extinguishers, HV switchgears, transformers
EU Fluorinated | 115-25-3 | Perfluorocyclobutane | Prohibited in non-refillable containers. | Refrigerants, fire protection, extinguishers, HV switchgears, transformers
EU Fluorinated | 931-91-9 | Perfluorocyclopropane | Annual reporting requirement if fluorinated greenhouse gas in annexes I or II produced, imported or exported over 1 tonne or 100 tonnes CO2 equivalent. | Refrigerants, fire protection, extinguishers, HV switchgears, transformers
EU Fluorinated | 76-16-4 | Perfluoroethane | Prohibited in non-refillable containers. | Refrigerants, fire protection, extinguishers, HV switchgears, transformers
EU Fluorinated | 355-42-0 | Perfluorohexane | Prohibited in non-refillable containers. | Refrigerants, fire protection, extinguishers, HV switchgears, transformers
EU Fluorinated | 75-73-0 | Perfluoromethane | Prohibited in non-refillable containers. | Refrigerants, fire protection, extinguishers, HV switchgears, transformers
EU Fluorinated | 678-26-2 | Perfluoropentane | Prohibited in non-refillable containers. | Refrigerants, fire protection, extinguishers, HV switchgears, transformers
EU Fluorinated | 69991-67-9 | Perfluoropolymethylisopropyl-ether (PFPMIE) | Annual reporting requirement if fluorinated greenhouse gas in annexes I or II produced, imported or exported over 1 tonne or 100 tonnes CO2 equivalent. | Refrigerants, fire protection, extinguishers, HV switchgears, transformers
EU Fluorinated | 76-19-7 | Perfluoropropane | Prohibited in non-refillable containers. | Refrigerants, fire protection, extinguishers, HV switchgears, transformers
EU Fluorinated | 375-03-1 | Propane,1,1,1,2,2,3,3-heptafluoro-3-methoxy- (HFE-347mcc3 (HFE-7000)) | Annual reporting requirement if fluorinated greenhouse gas in annexes I or II produced, imported or exported over 1 tonne or 100 tonnes CO2 equivalent. | Refrigerants, fire protection, extinguishers, HV switchgears, transformers
EU Fluorinated | 378-16-5 | Propane,1,1,1,2,2-pentafluoro-3-methoxy- (HFE-365 mcf3) | Annual reporting requirement if fluorinated greenhouse gas in annexes I or II produced, imported or exported over 1 tonne or 100 tonnes CO2 equivalent. | Refrigerants, fire protection, extinguishers, HV switchgears, transformers
EU Fluorinated | 22052-84-2 | Propane,1,1,1,2,3,3,3-heptafluoro-2-methoxy- (HFE-347mmy1) | Annual reporting requirement if fluorinated greenhouse gas in annexes I or II produced, imported or exported over 1 tonne or 100 tonnes CO2 equivalent. | Refrigerants, fire protection, extinguishers, HV switchgears, transformers
EU Fluorinated | 382-34-3 | Propane,1,1,1,2,3,3-hexafluoro-3-methoxy- (HFE-356 mec3) | Annual reporting requirement if fluorinated greenhouse gas in annexes I or II produced, imported or exported over 1 tonne or 100 tonnes CO2 equivalent. | Refrigerants, fire protection, extinguishers, HV switchgears, transformers
EU Fluorinated | 13171-18-1 | Propane,1,1,1,3,3,3-hexafluoro-2-methoxy- (HFE-356mm1) | Annual reporting requirement if fluorinated greenhouse gas in annexes I or II produced, imported or exported over 1 tonne or 100 tonnes CO2 equivalent. | Refrigerants, fire protection, extinguishers, HV switchgears, transformers
EU Fluorinated | 35042-99-0 | Propane,3-(difluoromethoxy)-1,1,2,2-tetrafluoro- (HFE-356pcf3) | Annual reporting requirement if fluorinated greenhouse gas in annexes I or II produced, imported or exported over 1 tonne or 100 tonnes CO2 equivalent. | Refrigerants, fire protection, extinguishers, HV switchgears, transformers
EU Fluorinated | 2551-62-4 | Sulphur hexafluoride (Fluorinated Greenhouse Gas) | Prohibited in non-refillable containers. | Refrigerants, fire protection, extinguishers, HV switchgears, transformers
EU Fluorinated | 373-80-8 | Trifluoromethyl sulphur pentafluoride | Annual reporting requirement if fluorinated greenhouse gas in annexes I or II produced, imported or exported over 1 tonne or 100 tonnes CO2 equivalent. | Refrigerants, fire protection, extinguishers, HV switchgears, transformers
EU Fluorinated | 692-49-9 | Z-1,1,1,4,4,4-hexafluro-2-butene (HFC-1336mzz) | Annual reporting requirement if fluorinated greenhouse gas in annexes I or II produced, imported or exported over 1 tonne or 100 tonnes CO2 equivalent. | Refrigerants, fire protection, extinguishers, HV switchgears, transformers
EU Nano | 000-00-0 | Nanomaterials/Nanoparticles | Requires notification for materials with any external dimensions, or having internal structure or surface structure in the range from 1nm to 100nm, over 1 tonne per year. | Nanotubes, nanocrystals, fullerenes, suspensions, quantum dots, powders, coatings, lubrications
EU ODS | 106-94-5 | 1-bromopropane * (SVHC and Halon) | Prohibited from designs, parts, products, substances, mixtures, and articles. | Refrigerants, fire protection, cleaning solvent
EU ODS | 74-96-4 | Bromoethane (ethyl bromide) | Prohibited from designs, parts, products, substances, mixtures, and articles. | Refrigerants, fire protection, cleaning solvent
EU ODS | 74-83-9 | Bromomethane (methyl bromide) | Prohibited from designs, parts, products, substances, mixtures, and articles. | Refrigerants, fire protection, cleaning solvent
EU ODS | 421-06-7 | C2H2F3Br - Bromotrifluoroethane (HBFC-133 B1) | Prohibited from designs, parts, products, substances, mixtures, and articles. | Refrigerants
EU ODS | 420-47-3 | C2H3F2Br - Bromodifluoroethane (HBFC-142 B1) | Prohibited from designs, parts, products, substances, mixtures, and articles. | Refrigerants
EU ODS | 358-97-4 | C2H3FBr2 - Dibromofluoroethane (HBFC-141 B2) | Prohibited from designs, parts, products, substances, mixtures, and articles. | Refrigerants
EU ODS | 762-49-2 | C2H4FBr - Bromofluoroethane (HBFC-151 B1) | Prohibited from designs, parts, products, substances, mixtures, and articles. | Refrigerants
EU ODS | 353-93-5 | C2HF2Br3 - Tribromodifluoroethane (HBFC-122 B3) | Prohibited from designs, parts, products, substances, mixtures, and articles. | Refrigerants
EU ODS | 353-93-5 | C2HF2Br3 - Tribromodifluoroethane (HBFC-122 B3) | Prohibited from designs, parts, products, substances, mixtures, and articles. | Refrigerants
EU ODS | 354-04-1 | C2HF3Br2 - Dibromotrifluoroethane (HBFC-123 B2) | Prohibited from designs, parts, products, substances, mixtures, and articles. | Refrigerants
EU ODS | 124-72-1 | C2HF4Br - Bromotetrafluoroethane (HBFC-124 B1) | Prohibited from designs, parts, products, substances, mixtures, and articles. | Refrigerants
EU ODS | 172912-75-3 | C2HFBr3 - Tribromofluoroethane (HBFC-131 B3) | Prohibited from designs, parts, products, substances, mixtures, and articles. | Refrigerants
EU ODS | 306-80-9 | C2HFBr4 - Tetrabromofluoroethane (HBFC-121 B4) | Prohibited from designs, parts, products, substances, mixtures, and articles. | Refrigerants
EU ODS | 148875-98-3 | C3H2F2Br4 - Tetrabromodifluoropropane (HBFC-232 B4) | Prohibited from designs, parts, products, substances, mixtures, and articles. | Refrigerants
EU ODS | 431-48-1 | C3H2F3Br3 - Tribromotrifluoropropane (HBFC-233 B3) | Prohibited from designs, parts, products, substances, mixtures, and articles. | Refrigerants
EU ODS | 460-86-6 | C3H2F4Br2 - Dibromotetrafluoropropane (HBFC-234 B2) | Prohibited from designs, parts, products, substances, mixtures, and articles. | Refrigerants
EU ODS | 460-88-8 | C3H2F5Br - Bromopentafluoropropane (HBFC-235 B1) | Prohibited from designs, parts, products, substances, mixtures, and articles. | Refrigerants
EU ODS | 460-88-8 | C3H2FBr5 - Pentabromofluoropropane (HBFC-231 B5) | Prohibited from designs, parts, products, substances, mixtures, and articles. | Refrigerants
EU ODS | 70192-80-2 | C3H3F2Br3 - Tribromodifluoropropane (HBFC-242 B3) | Prohibited from designs, parts, products, substances, mixtures, and articles. | Refrigerants
EU ODS | 431-21-0 | C3H3F3Br2- Dibromotrifluoropropane (HBFC-243 B2) | Prohibited from designs, parts, products, substances, mixtures, and articles. | Refrigerants
EU ODS | 679-84-5 | C3H3F4Br - Bromotetrafluoropropane (HBFC-244 B1) | Prohibited from designs, parts, products, substances, mixtures, and articles. | Refrigerants
EU ODS | 679-84-5 | C3H3FBr4 - Tetrabromofluoropropane (HBFC-241 B4) | Prohibited from designs, parts, products, substances, mixtures, and articles. | Refrigerants
EU ODS | 460-25-3 | C3H4F2Br2 - Dibromodifluoropropane (HBFC-252 B2) | Prohibited from designs, parts, products, substances, mixtures, and articles. | Refrigerants
EU ODS | 421-46-5 | C3H4F3Br - Bromotrifluoropropane (HBFC-253 B1) | Prohibited from designs, parts, products, substances, mixtures, and articles. | Refrigerants
EU ODS | 75372-14-4 | C3H4FBr3 - Tribromofluoropropane (HBFC-251 B3) | Prohibited from designs, parts, products, substances, mixtures, and articles. | Refrigerants
EU ODS | 1871-72-3 | C3H5F2Br - Bromodifluoropropane (HBFC-262 B1) | Prohibited from designs, parts, products, substances, mixtures, and articles. | Refrigerants
EU ODS | 51584-26-0 | C3H5FBr - Dibromofluoropropane (HBFC-261 B2) | Prohibited from designs, parts, products, substances, mixtures, and articles. | Refrigerants
EU ODS | 1871-72-3 | C3H6FBr - Bromofluoropropane (HBFC-271 B1) | Prohibited from designs, parts, products, substances, mixtures, and articles. | Refrigerants
EU ODS | 460-88-8 | C3HF2Br5 - Pentabromodifluoropropane (HBFC-222 B5) | Prohibited from designs, parts, products, substances, mixtures, and articles. | Refrigerants
EU ODS | 679-84-5 | C3HF3Br4 - Tetrabromotrifluoropropane (HBFC-223 B4) | Prohibited from designs, parts, products, substances, mixtures, and articles. | Refrigerants
EU ODS | 666-48-8 | C3HF4Br3 - Tribromotetrafluoropropane (HBFC-224 B3) | Prohibited from designs, parts, products, substances, mixtures, and articles. | Refrigerants
EU ODS | 431-78-7 | C3HF5Br2 - Dibromopentafluoropropane (HBFC-225 B2) | Prohibited from designs, parts, products, substances, mixtures, and articles. | Refrigerants
EU ODS | 2252-78-0 | C3HF6Br - Bromohexafluoropropane (HBFC-226 B1) | Prohibited from designs, parts, products, substances, mixtures, and articles. | Refrigerants
EU ODS | 56-23-5 | Carbon tetrachloride | Prohibited from designs, parts, products, substances, mixtures, and articles. | Refrigerants, fire protection, cleaning solvent
EU ODS | 373-52-4 | CH2FBr - Bromofluoromethane (HBFC-31 B1) | Prohibited from designs, parts, products, substances, mixtures, and articles. | Refrigerants
EU ODS | 1511-62-2 | CHF2Br - Bromodifluoromethane (HBFC-22 B1) | Prohibited from designs, parts, products, substances, mixtures, and articles. | Refrigerants
EU ODS | 1868-53-7 | CHFBr2 - Dibromofluoromethane (HBFC-21 B2) | Prohibited from designs, parts, products, substances, mixtures, and articles. | Refrigerants
EU ODS | 74-97-5 | Chlorobromomethane | Prohibited from designs, parts, products, substances, mixtures, and articles. | Refrigerants, fire protection, cleaning solvent
EU ODS | 25497-29-4 | Chlorodifluoroethane (HCFC-142) | Prohibited from designs, parts, products, substances, mixtures, and articles. | Refrigerants
EU ODS | 75-69-4 | Chlorofluorocarbon-11 | Prohibited from designs, parts, products, substances, mixtures, and articles. | Refrigerants
EU ODS | 354-56-3 | Chlorofluorocarbon-111 | Prohibited from designs, parts, products, substances, mixtures, and articles. | Refrigerants
EU ODS | 76-12-0 | Chlorofluorocarbon-112 | Prohibited from designs, parts, products, substances, mixtures, and articles. | Refrigerants
EU ODS | 76-13-1 | Chlorofluorocarbon-113 | Prohibited from designs, parts, products, substances, mixtures, and articles. | Refrigerants
EU ODS | 76-14-2 | Chlorofluorocarbon-114 | Prohibited from designs, parts, products, substances, mixtures, and articles. | Refrigerants
EU ODS | 76-15-3 | Chlorofluorocarbon-115 | Prohibited from designs, parts, products, substances, mixtures, and articles. | Refrigerants
EU ODS | 75-71-8 | Chlorofluorocarbon-12 | Prohibited from designs, parts, products, substances, mixtures, and articles. | Refrigerants
EU ODS | 75-72-9 | Chlorofluorocarbon-13 | Prohibited from designs, parts, products, substances, mixtures, and articles. | Refrigerants
EU ODS | 135401-87-5 | Chlorofluorocarbon-211 | Prohibited from designs, parts, products, substances, mixtures, and articles. | Refrigerants
EU ODS | 134452-44-1 | Chlorofluorocarbon-212 | Prohibited from designs, parts, products, substances, mixtures, and articles. | Refrigerants
EU ODS | 134237-31-3 | Chlorofluorocarbon-213 | Prohibited from designs, parts, products, substances, mixtures, and articles. | Refrigerants
EU ODS | 2268-46-4 | Chlorofluorocarbon-214 | Prohibited from designs, parts, products, substances, mixtures, and articles. | Refrigerants
EU ODS | 4259-43-2 | Chlorofluorocarbon-215 | Prohibited from designs, parts, products, substances, mixtures, and articles. | Refrigerants
EU ODS | 661-97-2 | Chlorofluorocarbon-216 | Prohibited from designs, parts, products, substances, mixtures, and articles. | Refrigerants
EU ODS | 422-86-6 | Chlorofluorocarbon-217 | Prohibited from designs, parts, products, substances, mixtures, and articles. | Refrigerants
EU ODS | 110587-14-9 | Chlorofluoroethane (HCFC-151) | Prohibited from designs, parts, products, substances, mixtures, and articles. | Refrigerants
EU ODS | 74-87-3 | Chloromethane (methyl chloride) | Prohibited from designs, parts, products, substances, mixtures, and articles. | Refrigerants, fire protection, cleaning solvent
EU ODS | 1649-08-7 | Dichlorodifluoroethane (HCFC-132b) | Prohibited from designs, parts, products, substances, mixtures, and articles. | Refrigerants
EU ODS | 819-00-1 | Dichlorodifluoropropane (HCFC-252) | Prohibited from designs, parts, products, substances, mixtures, and articles. | Refrigerants
EU ODS | 25167-88-8 | Dichlorofluoroethane (HCFC-141) | Prohibited from designs, parts, products, substances, mixtures, and articles. | Refrigerants
EU ODS | 1717-00-6 | Dichlorofluoroethane (HCFC-141b) | Prohibited from designs, parts, products, substances, mixtures, and articles. | Refrigerants
EU ODS | 75-43-4 | Dichlorofluoromethane (HCFC-21) | Prohibited from designs, parts, products, substances, mixtures, and articles. | Refrigerants
EU ODS | 420-97-3 | Dichlorofluoropropane (HCFC-261) | Prohibited from designs, parts, products, substances, mixtures, and articles. | Refrigerants
EU ODS | 127564-92-5 | Dichloropentafluoropropane (HCFC-225) | Prohibited from designs, parts, products, substances, mixtures, and articles. | Refrigerants
EU ODS | 422-56-0 | Dichloropentafluoropropane (HCFC-225ca) | Prohibited from designs, parts, products, substances, mixtures, and articles. | Refrigerants
EU ODS | 507-55-1 | Dichloropentafluoropropane (HCFC-225cb) | Prohibited from designs, parts, products, substances, mixtures, and articles. | Refrigerants
EU ODS | 425-94-5 | Dichlorotetrafluoropropane (HCFC-234) | Prohibited from designs, parts, products, substances, mixtures, and articles. | Refrigerants
EU ODS | 306-83-2 | Dichlorotrifluoroethane (HCFC-123) | Prohibited from designs, parts, products, substances, mixtures, and articles. | Refrigerants
EU ODS | 460-69-5 | Dichlorotrifluoropropane (HCFC-243) | Prohibited from designs, parts, products, substances, mixtures, and articles. | Refrigerants
EU ODS | 75-61-6 | Halon-1202 | Prohibited from designs, parts, products, substances, mixtures, and articles. | Refrigerants, fire protection, cleaning solvent
EU ODS | 353-59-3 | Halon-1211 | Prohibited from designs, parts, products, substances, mixtures, and articles. | Refrigerants, fire protection, cleaning solvent
EU ODS | 75-63-8 | Halon-1301 | Prohibited from designs, parts, products, substances, mixtures, and articles. | Refrigerants, fire protection, cleaning solvent
EU ODS | 124-73-2 | Halon-2402 | Prohibited from designs, parts, products, substances, mixtures, and articles. | Refrigerants, fire protection, cleaning solvent
EU ODS | 422-26-4 | Hexachlorofluoropropane (HCFC-221) | Prohibited from designs, parts, products, substances, mixtures, and articles. | Refrigerants
EU ODS | 71-55-6 | Methyl Chloroform (1,1,1 trichloroethane) | Prohibited from designs, parts, products, substances, mixtures, and articles. | Refrigerants, fire protection, cleaning solvent
EU ODS | 75-68-3 | Monochlorodifluoroethane (HCFC-142b) | Prohibited from designs, parts, products, substances, mixtures, and articles. | Refrigerants
EU ODS | 75-45-6 | Monochlorodifluoromethane (HCFC-22) | Prohibited from designs, parts, products, substances, mixtures, and articles. | Refrigerants
EU ODS | 421-02-03 | Monochlorodifluoropropane (HCFC-262) | Prohibited from designs, parts, products, substances, mixtures, and articles. | Refrigerants
EU ODS | 593-70-4 | Monochlorofluoromethane (HCFC-31) | Prohibited from designs, parts, products, substances, mixtures, and articles. | Refrigerants
EU ODS | 430-55-7 | Monochlorofluoropropane (HCFC-271) | Prohibited from designs, parts, products, substances, mixtures, and articles. | Refrigerants
EU ODS | 431-87-8 | Monochlorohexafluoropropane (HCFC-226) | Prohibited from designs, parts, products, substances, mixtures, and articles. | Refrigerants
EU ODS | 460-92-4 | Monochloropentafluoropropane (HCFC-235) | Prohibited from designs, parts, products, substances, mixtures, and articles. | Refrigerants
EU ODS | 2837-89-0 | Monochlorotetrafluoroethane (HCFC-124) | Prohibited from designs, parts, products, substances, mixtures, and articles. | Refrigerants
EU ODS | 134190-50-4 | Monochlorotetrafluoropropane (HCFC-244) | Prohibited from designs, parts, products, substances, mixtures, and articles. | Refrigerants
EU ODS | 421-41-0 | Monochlorotetrafluoropropane (HCFC-251) | Prohibited from designs, parts, products, substances, mixtures, and articles. | Refrigerants
EU ODS | 75-88-7 | Monochlorotrifluoroethane (HCFC-133a) | Prohibited from designs, parts, products, substances, mixtures, and articles. | Refrigerants
EU ODS | 460-35-5 | Monochlorotrifluoropropane (HCFC-253) | Prohibited from designs, parts, products, substances, mixtures, and articles. | Refrigerants
EU ODS | 422-49-1 | Pentachlorodifluoropropane (HCFC-222) | Prohibited from designs, parts, products, substances, mixtures, and articles. | Refrigerants
EU ODS | 421-94-3 | Pentachlorofluoropropane (HCFC-231) | Prohibited from designs, parts, products, substances, mixtures, and articles. | Refrigerants
EU ODS | 460-89-9 | Tetrachlorodifluoropropane (HCFC-232) | Prohibited from designs, parts, products, substances, mixtures, and articles. | Refrigerants
EU ODS | 354-14-3 | Tetrachlorofluoroethane (HCFC-121) | Prohibited from designs, parts, products, substances, mixtures, and articles. | Refrigerants
EU ODS | 666-27-3 | Tetrachlorofluoropropane (HCFC-241) | Prohibited from designs, parts, products, substances, mixtures, and articles. | Refrigerants
EU ODS | 422-52-6 | Tetrachlorotrifluoropropane (HCFC-223) | Prohibited from designs, parts, products, substances, mixtures, and articles. | Refrigerants
EU ODS | 354-21-2 | Trichlorodifluoroethane (HCFC-122) | Prohibited from designs, parts, products, substances, mixtures, and articles. | Refrigerants
EU ODS | 460-63-9 | Trichlorodifluoropropane (HCFC-242) | Prohibited from designs, parts, products, substances, mixtures, and articles. | Refrigerants
EU ODS | 359-28-4 | Trichlorofluoroethane (HCFC-131) | Prohibited from designs, parts, products, substances, mixtures, and articles. | Refrigerants
EU ODS | 422-54-8 | Trichlorotetrafluoropropane (HCFC-224) | Prohibited from designs, parts, products, substances, mixtures, and articles. | Refrigerants
EU ODS | 7125-84-0 | Trichlorotrifluoropropane (HCFC-233) | Prohibited from designs, parts, products, substances, mixtures, and articles. | Refrigerants
EU ODS | 2314-97-8 | Trifluoroiodomethane (trifluoromethyl iodide) | Prohibited from designs, parts, products, substances, mixtures, and articles. | Refrigerants, fire protection, cleaning solvent
EU ODS | 75-46-7 | Trifluoromethane (HFC-23) | Prohibited from designs, parts, products, substances, mixtures, and articles. | Refrigerants
EU Packaging | 7440-43-9 | Cadmium | The sum of concentration levels of lead, cadmium, mercury and hexavalent chromium present in packaging or packaging components shall not exceed 100ppm by weight | Plating, coatings, alloys, electrical contacts, solar cells (CdTe), batteries, accumulators
EU Packaging | 10108-64-2 | Cadmium chloride | The sum of concentration levels of lead, cadmium, mercury and hexavalent chromium present in packaging or packaging components shall not exceed 100ppm by weight | Plating, coatings, alloys, electrical contacts, solar cells (CdTe), batteries, accumulators
EU Packaging | 10325-94-7 | Cadmium nitrate | The sum of concentration levels of lead, cadmium, mercury and hexavalent chromium present in packaging or packaging components shall not exceed 100ppm by weight | Plating, coatings, alloys, electrical contacts, solar cells (CdTe), batteries, accumulators
EU Packaging | 10022-68-1 | Cadmium nitrate, tetrahydrate | The sum of concentration levels of lead, cadmium, mercury and hexavalent chromium present in packaging or packaging components shall not exceed 100ppm by weight | Plating, coatings, alloys, electrical contacts, solar cells (CdTe), batteries, accumulators
EU Packaging | 1306-19-0 | Cadmium oxide | The sum of concentration levels of lead, cadmium, mercury and hexavalent chromium present in packaging or packaging components shall not exceed 100ppm by weight | Plating, coatings, alloys, electrical contacts, solar cells (CdTe), batteries, accumulators
EU Packaging | 10124-36-4 | Cadmium Sulfate | The sum of concentration levels of lead, cadmium, mercury and hexavalent chromium present in packaging or packaging components shall not exceed 100ppm by weight | Plating, coatings, alloys, electrical contacts, solar cells (CdTe), batteries, accumulators
EU Packaging | 7790-79-6 | Cadmium fluoride | The sum of concentration levels of lead, cadmium, mercury and hexavalent chromium present in packaging or packaging components shall not exceed 100ppm by weight | Used in metal production, pharmaceuticals, nanomaterials
EU Packaging | 1306-23-6 | Cadmium sulphide | The sum of concentration levels of lead, cadmium, mercury and hexavalent chromium present in packaging or packaging components shall not exceed 100ppm by weight | Ink, dye, pigment, paints, coatings, thin film solar cells
EU Packaging | 7758-97-6 | Lead (II) chromate | The sum of concentration levels of lead, cadmium, mercury and hexavalent chromium present in packaging or packaging components shall not exceed 100ppm by weight | Paint, alloys, glass, tubes, lamps, solder, batteries, accumulators
EU Packaging | 12656-85-8 | Lead chromate molybdate sulphate red | The sum of concentration levels of lead, cadmium, mercury and hexavalent chromium present in packaging or packaging components shall not exceed 100ppm by weight | Paint, alloys, glass, tubes, lamps, solder, batteries, accumulators
EU Packaging | 12709-98-7 | Lead molybdenum chromate | The sum of concentration levels of lead, cadmium, mercury and hexavalent chromium present in packaging or packaging components shall not exceed 100ppm by weight | Paint, alloys, glass, tubes, lamps, solder, batteries, accumulators
EU Packaging | 1344-37-2 | Lead sulfochromate yellow | The sum of concentration levels of lead, cadmium, mercury and hexavalent chromium present in packaging or packaging components shall not exceed 100ppm by weight | Paint, alloys, glass, tubes, lamps, solder, batteries, accumulators
EU Packaging | 7738-94-5 | Acids generated from chromium trioxide and their oligomers Group containing: Chromic acid, Dichromic acid, Oligomers of chromic acid and dichromic acid | The sum of concentration levels of lead, cadmium, mercury and hexavalent chromium present in packaging or packaging components shall not exceed 100ppm by weight | Chromium plating, ceramic, glass
EU Packaging | 13530-68-2 | Acids generated from chromium trioxide and their oligomers Group containing: Chromic acid, Dichromic acid, Oligomers of chromic acid and dichromic acid 2 | The sum of concentration levels of lead, cadmium, mercury and hexavalent chromium present in packaging or packaging components shall not exceed 100ppm by weight | Chromium plating, ceramic, glass
EU Packaging | 7789-09-5 | Ammonium Dichromate | The sum of concentration levels of lead, cadmium, mercury and hexavalent chromium present in packaging or packaging components shall not exceed 100ppm by weight | Photography, catalyst, dying pigment
EU Packaging | 18540-29-9 | Chromium, ion (Cr6+) | The sum of concentration levels of lead, cadmium, mercury and hexavalent chromium present in packaging or packaging components shall not exceed 100ppm by weight | Chromium plating, ceramic, glass
EU Packaging | 1333-82-0 | Chromium (VI) oxide Chromium trioxide | The sum of concentration levels of lead, cadmium, mercury and hexavalent chromium present in packaging or packaging components shall not exceed 100ppm by weight | Chromium plating, ceramic, glass
EU Packaging | 24613-89-6 | Dichromium tris(chromate) | The sum of concentration levels of lead, cadmium, mercury and hexavalent chromium present in packaging or packaging components shall not exceed 100ppm by weight | Engine blades, vanes
EU Packaging | 49663-84-5 | Pentazinc chromate octahydroxide | The sum of concentration levels of lead, cadmium, mercury and hexavalent chromium present in packaging or packaging components shall not exceed 100ppm by weight | Pigment in paint, coating (likely for aerospace and military applications)
EU Packaging | 7789-00-6 | Potassium chromate | The sum of concentration levels of lead, cadmium, mercury and hexavalent chromium present in packaging or packaging components shall not exceed 100ppm by weight | Fireworks, fertilizer, food preservative, tanning leather, dying textile
EU Packaging | 7778-50-9 | Potassium dichromate | The sum of concentration levels of lead, cadmium, mercury and hexavalent chromium present in packaging or packaging components shall not exceed 100ppm by weight | Leather for footwear, photography, printing, wood finish
EU Packaging | 11103-86-9 | Potassium hydroxyoctaoxodizincatedichromate | The sum of concentration levels of lead, cadmium, mercury and hexavalent chromium present in packaging or packaging components shall not exceed 100ppm by weight | Paints, coatings, sealants (likely for aerospace and military applications)
EU Packaging | 7775-11-3 | Sodium chromate | The sum of concentration levels of lead, cadmium, mercury and hexavalent chromium present in packaging or packaging components shall not exceed 100ppm by weight | Corrosion inhibitor in the petroleum industry, a dyeing auxiliary in the textile industry, wood preservative. and as a diagnostic pharmaceutical in determining red blood cell volume
EU Packaging | 10588-01-9 | Sodium dichromate | The sum of concentration levels of lead, cadmium, mercury and hexavalent chromium present in packaging or packaging components shall not exceed 100ppm by weight | Steel, passivation (not on final product)
EU Packaging | 7789-12-0 | Sodium dichromate, dihydrate | The sum of concentration levels of lead, cadmium, mercury and hexavalent chromium present in packaging or packaging components shall not exceed 100ppm by weight | Steel, passivation (not on final product)
EU Packaging | 7789-06-2 | Strontium chromate | The sum of concentration levels of lead, cadmium, mercury and hexavalent chromium present in packaging or packaging components shall not exceed 100ppm by weight | Coating, paint, varnish in aerospace/vehicle sectors also coil coating of steel and aluminum
EU Packaging | 10294-40-3 | Barium chromate | The sum of concentration levels of lead, cadmium, mercury and hexavalent chromium present in packaging or packaging components shall not exceed 100ppm by weight | Cement, cement-containing mixtures, painting, sheet steel, surface treatment, anti-corrosion, plating, metal-arc welding, textile, dye, wood preservation, leather
EU Packaging | XVII-017 | Chromium VI compounds | The sum of concentration levels of lead, cadmium, mercury and hexavalent chromium present in packaging or packaging components shall not exceed 100ppm by weight | Cement, cement-containing mixtures, painting, sheet steel, surface treatment, anti-corrosion, plating, metal-arc welding, textile, dye, wood preservation, leather
EU Packaging | 118685-33-9 | Component 1: disodium (6-(4-anisidino)-3-sulfonato-2-(3,5-dinitro-2-oxidophenylazo)-1-naphtholato)(1-(5-chloro-2-oxidophenylazo)-2-naphtholato)chromate(1-) -- C39H23ClCrN7O12S.2Na Component 2: trisodium bis(6-(4-anisidino)-3-sulfonato-2-(3,5-dinitro-2-oxidophenylazo)-1-naphtholato)chromate(1-)-- C46H30CrN10O20S2.3Na | The sum of concentration levels of lead, cadmium, mercury and hexavalent chromium present in packaging or packaging components shall not exceed 100ppm by weight | Dyes in textiles (including leathers) with contact to skin, dyes in printing inks, printing on paper, metals and polymers, packaging
EU Packaging | 14721-18-7 | Nickel chromate | The sum of concentration levels of lead, cadmium, mercury and hexavalent chromium present in packaging or packaging components shall not exceed 100ppm by weight | Metal, alloy, battery, coating, plating, grinding, electrochemical machining, thermal spray, wrist strap, headphones, cable, mouse
EU Packaging | 7784-01-2 | Silver chromate | The sum of concentration levels of lead, cadmium, mercury and hexavalent chromium present in packaging or packaging components shall not exceed 100ppm by weight | Cement, cement-containing mixtures, painting, sheet steel, surface treatment, anti-corrosion, plating, metal-arc welding, textile, dye, wood preservation, leather
EU Packaging | 51404-69-4 | Acetic acid, lead salt, basic | The sum of concentration levels of lead, cadmium, mercury and hexavalent chromium present in packaging or packaging components shall not exceed 100ppm by weight | Paint, alloys, glass, tubes, lamps, solder, batteries, accumulators
EU Packaging | 1319-46-6 | Basic lead carbonate (trilead bis(carbonate)dihydroxide) | The sum of concentration levels of lead, cadmium, mercury and hexavalent chromium present in packaging or packaging components shall not exceed 100ppm by weight | Paint, alloys, glass, tubes, lamps, solder, batteries, accumulators
EU Packaging | 12036-76-9 | Basic lead sulphate (lead oxide sulphate) | The sum of concentration levels of lead, cadmium, mercury and hexavalent chromium present in packaging or packaging components shall not exceed 100ppm by weight | Paint, alloys, glass, tubes, lamps, solder, batteries, accumulators
EU Packaging | 69011-06-9 | Dibasic lead phthalate (phthalate(2-dioxotrilead)) | The sum of concentration levels of lead, cadmium, mercury and hexavalent chromium present in packaging or packaging components shall not exceed 100ppm by weight | Paint, alloys, glass, tubes, lamps, solder, batteries, accumulators
EU Packaging | 12578-12-0 | Dioxobis(stearato)trilead | The sum of concentration levels of lead, cadmium, mercury and hexavalent chromium present in packaging or packaging components shall not exceed 100ppm by weight | Paint, alloys, glass, tubes, lamps, solder, batteries, accumulators
EU Packaging | 91031-62-8 | Fatty acids, C16-18, lead salts | The sum of concentration levels of lead, cadmium, mercury and hexavalent chromium present in packaging or packaging components shall not exceed 100ppm by weight | Paint, alloys, glass, tubes, lamps, solder, batteries, accumulators
EU Packaging | 7439-92-1 | Lead | The sum of concentration levels of lead, cadmium, mercury and hexavalent chromium present in packaging or packaging components shall not exceed 100ppm by weight | Paint, alloys, glass, tubes, lamps, solder, batteries, accumulators
EU Packaging | 10031-22-8 | Lead (II) bromide | The sum of concentration levels of lead, cadmium, mercury and hexavalent chromium present in packaging or packaging components shall not exceed 100ppm by weight | Paint, alloys, glass, tubes, lamps, solder, batteries, accumulators
EU Packaging | 7446-14-2 | Lead (II) sulphate | The sum of concentration levels of lead, cadmium, mercury and hexavalent chromium present in packaging or packaging components shall not exceed 100ppm by weight | Paint, alloys, glass, tubes, lamps, solder, batteries, accumulators
EU Packaging | 1309-60-0 | Lead (IV) oxide | The sum of concentration levels of lead, cadmium, mercury and hexavalent chromium present in packaging or packaging components shall not exceed 100ppm by weight | Paint, alloys, glass, tubes, lamps, solder, batteries, accumulators
EU Packaging | 1335-32-6 | Lead acetate | The sum of concentration levels of lead, cadmium, mercury and hexavalent chromium present in packaging or packaging components shall not exceed 100ppm by weight | Paint, alloys, glass, tubes, lamps, solder, batteries, accumulators
EU Packaging | 6080-56-4 | Lead acetate, trihydrate | The sum of concentration levels of lead, cadmium, mercury and hexavalent chromium present in packaging or packaging components shall not exceed 100ppm by weight | Paint, alloys, glass, tubes, lamps, solder, batteries, accumulators
EU Packaging | 13814-96-5 | Lead bis(tetrafluoroborate) | The sum of concentration levels of lead, cadmium, mercury and hexavalent chromium present in packaging or packaging components shall not exceed 100ppm by weight | Paint, alloys, glass, tubes, lamps, solder, batteries, accumulators
EU Packaging | 598-63-0 | Lead Carbonate anhydrous (PbCO3) | The sum of concentration levels of lead, cadmium, mercury and hexavalent chromium present in packaging or packaging components shall not exceed 100ppm by weight | Paint, alloys, glass, tubes, lamps, solder, batteries, accumulators
EU Packaging | 7758-95-4 | Lead chloride | The sum of concentration levels of lead, cadmium, mercury and hexavalent chromium present in packaging or packaging components shall not exceed 100ppm by weight | Paint, alloys, glass, tubes, lamps, solder, batteries, accumulators
EU Packaging | 20837-86-9 | Lead cynamidate | The sum of concentration levels of lead, cadmium, mercury and hexavalent chromium present in packaging or packaging components shall not exceed 100ppm by weight | Paint, alloys, glass, tubes, lamps, solder, batteries, accumulators
EU Packaging | 301-04-2 | Lead di(acetate) | The sum of concentration levels of lead, cadmium, mercury and hexavalent chromium present in packaging or packaging components shall not exceed 100ppm by weight | Paint, alloys, glass, tubes, lamps, solder, batteries, accumulators
EU Packaging | 13424-46-9 | Lead diazide; Lead azide | The sum of concentration levels of lead, cadmium, mercury and hexavalent chromium present in packaging or packaging components shall not exceed 100ppm by weight | Paint, alloys, glass, tubes, lamps, solder, batteries, accumulators
EU Packaging | 10099-74-8 | Lead dinitrate | The sum of concentration levels of lead, cadmium, mercury and hexavalent chromium present in packaging or packaging components shall not exceed 100ppm by weight | Paint, alloys, glass, tubes, lamps, solder, batteries, accumulators
EU Packaging | 6477-64-1 | Lead dipicrate | The sum of concentration levels of lead, cadmium, mercury and hexavalent chromium present in packaging or packaging components shall not exceed 100ppm by weight | Paint, alloys, glass, tubes, lamps, solder, batteries, accumulators
EU Packaging | 25808-74-6 | Lead hexafluorosilicate | The sum of concentration levels of lead, cadmium, mercury and hexavalent chromium present in packaging or packaging components shall not exceed 100ppm by weight | Paint, alloys, glass, tubes, lamps, solder, batteries, accumulators
EU Packaging | 7784-40-9 | Lead hydrogen arsenate | The sum of concentration levels of lead, cadmium, mercury and hexavalent chromium present in packaging or packaging components shall not exceed 100ppm by weight | Paint, alloys, glass, tubes, lamps, solder, batteries, accumulators
EU Packaging | 10101-63-0 | Lead iodide | The sum of concentration levels of lead, cadmium, mercury and hexavalent chromium present in packaging or packaging components shall not exceed 100ppm by weight | Paint, alloys, glass, tubes, lamps, solder, batteries, accumulators
EU Packaging | 1317-36-8 | Lead oxide (lead monoxide) | The sum of concentration levels of lead, cadmium, mercury and hexavalent chromium present in packaging or packaging components shall not exceed 100ppm by weight | Paint, alloys, glass, tubes, lamps, solder, batteries, accumulators
EU Packaging | 12069-00-0 | Lead selenide | The sum of concentration levels of lead, cadmium, mercury and hexavalent chromium present in packaging or packaging components shall not exceed 100ppm by weight | Paint, alloys, glass, tubes, lamps, solder, batteries, accumulators
EU Packaging | 1072-35-1 | Lead stearate | The sum of concentration levels of lead, cadmium, mercury and hexavalent chromium present in packaging or packaging components shall not exceed 100ppm by weight | Paint, alloys, glass, tubes, lamps, solder, batteries, accumulators
EU Packaging | 15245-44-0 | Lead styphnate | The sum of concentration levels of lead, cadmium, mercury and hexavalent chromium present in packaging or packaging components shall not exceed 100ppm by weight | Paint, alloys, glass, tubes, lamps, solder, batteries, accumulators
EU Packaging | 15739-80-7 | Lead sulfate, sulphuric acid, lead salt | The sum of concentration levels of lead, cadmium, mercury and hexavalent chromium present in packaging or packaging components shall not exceed 100ppm by weight | Paint, alloys, glass, tubes, lamps, solder, batteries, accumulators
EU Packaging | 1314-87-0 | Lead sulfide | The sum of concentration levels of lead, cadmium, mercury and hexavalent chromium present in packaging or packaging components shall not exceed 100ppm by weight | Paint, alloys, glass, tubes, lamps, solder, batteries, accumulators
EU Packaging | 12060-00-3 | Lead titanium trioxide | The sum of concentration levels of lead, cadmium, mercury and hexavalent chromium present in packaging or packaging components shall not exceed 100ppm by weight | Paint, alloys, glass, tubes, lamps, solder, batteries, accumulators
EU Packaging | 12626-81-2 | Lead Titanium Zirconium Oxide | The sum of concentration levels of lead, cadmium, mercury and hexavalent chromium present in packaging or packaging components shall not exceed 100ppm by weight | Paint, alloys, glass, tubes, lamps, solder, batteries, accumulators
EU Packaging | 17570-76-2 | Lead(II) bis(methanesulfonate) | The sum of concentration levels of lead, cadmium, mercury and hexavalent chromium present in packaging or packaging components shall not exceed 100ppm by weight | Paint, alloys, glass, tubes, lamps, solder, batteries, accumulators
EU Packaging | 1314-41-6 | Orange lead (lead tetroxide) | The sum of concentration levels of lead, cadmium, mercury and hexavalent chromium present in packaging or packaging components shall not exceed 100ppm by weight | Paint, alloys, glass, tubes, lamps, solder, batteries, accumulators
EU Packaging | 12065-90-6 | Pentalead tetraoxide sulphate | The sum of concentration levels of lead, cadmium, mercury and hexavalent chromium present in packaging or packaging components shall not exceed 100ppm by weight | Paint, alloys, glass, tubes, lamps, solder, batteries, accumulators
EU Packaging | 8012-00-8 | Pyrochlore, antimony lead yellow | The sum of concentration levels of lead, cadmium, mercury and hexavalent chromium present in packaging or packaging components shall not exceed 100ppm by weight | Paint, alloys, glass, tubes, lamps, solder, batteries, accumulators
EU Packaging | 68784-75-8 | Silicic acid, barium salt, lead-doped | The sum of concentration levels of lead, cadmium, mercury and hexavalent chromium present in packaging or packaging components shall not exceed 100ppm by weight | Paint, alloys, glass, tubes, lamps, solder, batteries, accumulators
EU Packaging | 11120-22-2 | Silicic acid, lead salt | The sum of concentration levels of lead, cadmium, mercury and hexavalent chromium present in packaging or packaging components shall not exceed 100ppm by weight | Paint, alloys, glass, tubes, lamps, solder, batteries, accumulators
EU Packaging | 62229-08-7 | Sulfurous acid, lead salt, dibasic | The sum of concentration levels of lead, cadmium, mercury and hexavalent chromium present in packaging or packaging components shall not exceed 100ppm by weight | Paint, alloys, glass, tubes, lamps, solder, batteries, accumulators
EU Packaging | 78-00-2 | Tetraethyllead | The sum of concentration levels of lead, cadmium, mercury and hexavalent chromium present in packaging or packaging components shall not exceed 100ppm by weight | Paint, alloys, glass, tubes, lamps, solder, batteries, accumulators
EU Packaging | 12202-17-4 | Tetralead trioxide sulphate | The sum of concentration levels of lead, cadmium, mercury and hexavalent chromium present in packaging or packaging components shall not exceed 100ppm by weight | Paint, alloys, glass, tubes, lamps, solder, batteries, accumulators
EU Packaging | 75-74-1 | Tetramethyl lead | The sum of concentration levels of lead, cadmium, mercury and hexavalent chromium present in packaging or packaging components shall not exceed 100ppm by weight | Paint, alloys, glass, tubes, lamps, solder, batteries, accumulators
EU Packaging | 7446-27-7 | Trilead bis(orthophosphate) | The sum of concentration levels of lead, cadmium, mercury and hexavalent chromium present in packaging or packaging components shall not exceed 100ppm by weight | Paint, alloys, glass, tubes, lamps, solder, batteries, accumulators
EU Packaging | 3687-31-8 | Trilead diarsenate | The sum of concentration levels of lead, cadmium, mercury and hexavalent chromium present in packaging or packaging components shall not exceed 100ppm by weight | Paint, alloys, glass, tubes, lamps, solder, batteries, accumulators
EU Packaging | 12141-20-7 | Trilead dioxide phosphonate | The sum of concentration levels of lead, cadmium, mercury and hexavalent chromium present in packaging or packaging components shall not exceed 100ppm by weight | Paint, alloys, glass, tubes, lamps, solder, batteries, accumulators
EU Packaging | 1600-27-7 | Mercuric acetate | The sum of concentration levels of lead, cadmium, mercury and hexavalent chromium present in packaging or packaging components shall not exceed 100ppm by weight | Lamps, measuring devices, tubes, batteries, accumulators, wood preservation, water treatment, phenylmercury compounds as catalysts in polyurethane systems used for coatings, adhesives, sealants, elastomer applications
EU Packaging | 7487-94-7 | Mercuric chloride | The sum of concentration levels of lead, cadmium, mercury and hexavalent chromium present in packaging or packaging components shall not exceed 100ppm by weight | Lamps, measuring devices, tubes, batteries, accumulators, wood preservation, water treatment, phenylmercury compounds as catalysts in polyurethane systems used for coatings, adhesives, sealants, elastomer applications
EU Packaging | 21908-53-2 | Mercuric oxide | The sum of concentration levels of lead, cadmium, mercury and hexavalent chromium present in packaging or packaging components shall not exceed 100ppm by weight | Lamps, measuring devices, tubes, batteries, accumulators, wood preservation, water treatment, phenylmercury compounds as catalysts in polyurethane systems used for coatings, adhesives, sealants, elastomer applications
EU Packaging | 7546-30-7 | Mercurous chloride | The sum of concentration levels of lead, cadmium, mercury and hexavalent chromium present in packaging or packaging components shall not exceed 100ppm by weight | Lamps, measuring devices, tubes, batteries, accumulators, wood preservation, water treatment, phenylmercury compounds as catalysts in polyurethane systems used for coatings, adhesives, sealants, elastomer applications
EU Packaging | 7439-97-6 | Mercury | The sum of concentration levels of lead, cadmium, mercury and hexavalent chromium present in packaging or packaging components shall not exceed 100ppm by weight | Lamps, measuring devices, tubes, batteries, accumulators, wood preservation, water treatment, phenylmercury compounds as catalysts in polyurethane systems used for coatings, adhesives, sealants, elastomer applications
EU Packaging | 1336-96-5 | Mercury naphthenate | The sum of concentration levels of lead, cadmium, mercury and hexavalent chromium present in packaging or packaging components shall not exceed 100ppm by weight | Lamps, measuring devices, tubes, batteries, accumulators, wood preservation, water treatment, phenylmercury compounds as catalysts in polyurethane systems used for coatings, adhesives, sealants, elastomer applications
EU Packaging | 108-07-6 | Methylmercury acetate | The sum of concentration levels of lead, cadmium, mercury and hexavalent chromium present in packaging or packaging components shall not exceed 100ppm by weight | Lamps, measuring devices, tubes, batteries, accumulators, wood preservation, water treatment, phenylmercury compounds as catalysts in polyurethane systems used for coatings, adhesives, sealants, elastomer applications
EU Packaging | 3626-13-9 | Methylmercury benzoate | The sum of concentration levels of lead, cadmium, mercury and hexavalent chromium present in packaging or packaging components shall not exceed 100ppm by weight | Lamps, measuring devices, tubes, batteries, accumulators, wood preservation, water treatment, phenylmercury compounds as catalysts in polyurethane systems used for coatings, adhesives, sealants, elastomer applications
EU Packaging | 1184-57-2 | Methylmercury hydroxide | The sum of concentration levels of lead, cadmium, mercury and hexavalent chromium present in packaging or packaging components shall not exceed 100ppm by weight | Lamps, measuring devices, tubes, batteries, accumulators, wood preservation, water treatment, phenylmercury compounds as catalysts in polyurethane systems used for coatings, adhesives, sealants, elastomer applications
EU Packaging | 2591-97-9 | Methylmercury nitrite | The sum of concentration levels of lead, cadmium, mercury and hexavalent chromium present in packaging or packaging components shall not exceed 100ppm by weight | Lamps, measuring devices, tubes, batteries, accumulators, wood preservation, water treatment, phenylmercury compounds as catalysts in polyurethane systems used for coatings, adhesives, sealants, elastomer applications
EU Packaging | 62-38-4 | Phenylmercuric acetate | The sum of concentration levels of lead, cadmium, mercury and hexavalent chromium present in packaging or packaging components shall not exceed 100ppm by weight | Lamps, measuring devices, tubes, batteries, accumulators, wood preservation, water treatment, phenylmercury compounds as catalysts in polyurethane systems used for coatings, adhesives, sealants, elastomer applications
EU Packaging | 102-98-7 | Phenylmercuric borate | The sum of concentration levels of lead, cadmium, mercury and hexavalent chromium present in packaging or packaging components shall not exceed 100ppm by weight | Lamps, measuring devices, tubes, batteries, accumulators, wood preservation, water treatment, phenylmercury compounds as catalysts in polyurethane systems used for coatings, adhesives, sealants, elastomer applications
EU Packaging | 22894-47-9 | Phenylmercuric formamide | The sum of concentration levels of lead, cadmium, mercury and hexavalent chromium present in packaging or packaging components shall not exceed 100ppm by weight | Lamps, measuring devices, tubes, batteries, accumulators, wood preservation, water treatment, phenylmercury compounds as catalysts in polyurethane systems used for coatings, adhesives, sealants, elastomer applications
EU Packaging | 100-57-2 | Phenylmercuric hydroxide | The sum of concentration levels of lead, cadmium, mercury and hexavalent chromium present in packaging or packaging components shall not exceed 100ppm by weight | Lamps, measuring devices, tubes, batteries, accumulators, wood preservation, water treatment, phenylmercury compounds as catalysts in polyurethane systems used for coatings, adhesives, sealants, elastomer applications
EU Packaging | 13302-00-6 | Phenylmercury 2-ethylhexanoate | The sum of concentration levels of lead, cadmium, mercury and hexavalent chromium present in packaging or packaging components shall not exceed 100ppm by weight | Lamps, measuring devices, tubes, batteries, accumulators, wood preservation, water treatment, phenylmercury compounds as catalysts in polyurethane systems used for coatings, adhesives, sealants, elastomer applications
EU Packaging | 26545-49-3 | Phenylmercury neodecanoate | The sum of concentration levels of lead, cadmium, mercury and hexavalent chromium present in packaging or packaging components shall not exceed 100ppm by weight | Lamps, measuring devices, tubes, batteries, accumulators, wood preservation, water treatment, phenylmercury compounds as catalysts in polyurethane systems used for coatings, adhesives, sealants, elastomer applications
EU Packaging | 13864-38-5 | Phenylmercury octanoate | The sum of concentration levels of lead, cadmium, mercury and hexavalent chromium present in packaging or packaging components shall not exceed 100ppm by weight | Lamps, measuring devices, tubes, batteries, accumulators, wood preservation, water treatment, phenylmercury compounds as catalysts in polyurethane systems used for coatings, adhesives, sealants, elastomer applications
EU Packaging | 103-27-5 | Phenylmercury propionate | The sum of concentration levels of lead, cadmium, mercury and hexavalent chromium present in packaging or packaging components shall not exceed 100ppm by weight | Lamps, measuring devices, tubes, batteries, accumulators, wood preservation, water treatment, phenylmercury compounds as catalysts in polyurethane systems used for coatings, adhesives, sealants, elastomer applications
EU Packaging | XVII-006 | Mercury compounds | The sum of concentration levels of lead, cadmium, mercury and hexavalent chromium present in packaging or packaging components shall not exceed 100ppm by weight | Fluorescent lamps, vapor lamps, lighting, measuring devices, cathode tubes, batteries, accumulators, electrodes, thermometers
EU POP | 85535-84-8 | Alkanes, C 10 -C 13 , chloro (and other short-chain chlorinated paraffins) (SCCPs) | Prohibited from designs, parts, products, substances, mixtures, and articles. | Plasticizer, paint, sealant, adhesive, flame retardant, metalworking lubricant, leather
EU POP | 207122-16-5 | 2,2',3,4,4',5',6-Heptabromodiphenyl ether | Prohibited from designs, parts, products, substances, mixtures, and articles. | Flame retardants, polymers, textiles
EU POP | 68631-49-2 | 2,2',4,4',5,5'-HEXABROMODIPHENYL ETHER | Prohibited from designs, parts, products, substances, mixtures, and articles. | Flame retardants, polymers, textiles
EU POP | 207122-15-4 | 2,2',4,4',5,6'-Hexabromodiphenyl Ether | Prohibited from designs, parts, products, substances, mixtures, and articles. | Flame retardants, polymers, textiles
EU POP | 2052-07-5 | 2-Bromobiphenyl | Prohibited from designs, parts, products, substances, mixtures, and articles. | Flame retardants, polymers, textiles
EU POP | 2113-57-7 | 3-Bromobiphenyl | Prohibited from designs, parts, products, substances, mixtures, and articles. | Flame retardants, polymers, textiles
EU POP | 92-66-0 | 4-Bromobiphenyl | Prohibited from designs, parts, products, substances, mixtures, and articles. | Flame retardants, polymers, textiles
EU POP | 309-00-2 | Aldrin | Prohibited from designs, parts, products, substances, mixtures, and articles. | Pesticide
EU POP | 29081-56-9 | Ammonium perfluorooctane-1-sulfonate | Prohibited from designs, parts, products, substances, mixtures, and articles. | Fire fighting foam, paint, varnish, cleaning metal surface
EU POP | 12767-79-2 | Aroclor (unspecified) Mixture | Prohibited from designs, parts, products, substances, mixtures, and articles. | Dielectrics, coolants, capacitors, transformers
EU POP | 12674-11-2 | Aroclor 1016 Mixture | Prohibited from designs, parts, products, substances, mixtures, and articles. | Dielectrics, coolants, capacitors, transformers
EU POP | 147601-87-4 | Aroclor 1210 Mixture | Prohibited from designs, parts, products, substances, mixtures, and articles. | Dielectrics, coolants, capacitors, transformers
EU POP | 151820-27-8 | Aroclor 1216 Mixture | Prohibited from designs, parts, products, substances, mixtures, and articles. | Dielectrics, coolants, capacitors, transformers
EU POP | 11104-28-2 | Aroclor 1221 Mixture | Prohibited from designs, parts, products, substances, mixtures, and articles. | Dielectrics, coolants, capacitors, transformers
EU POP | 37234-40-5 | Aroclor 1231 Mixture | Prohibited from designs, parts, products, substances, mixtures, and articles. | Dielectrics, coolants, capacitors, transformers
EU POP | 11141-16-5 | Aroclor 1232 Mixture | Prohibited from designs, parts, products, substances, mixtures, and articles. | Dielectrics, coolants, capacitors, transformers
EU POP | 71328-89-7 | Aroclor 1240 Mixture | Prohibited from designs, parts, products, substances, mixtures, and articles. | Dielectrics, coolants, capacitors, transformers
EU POP | 12672-29-6 | Aroclor 1248 Mixture | Prohibited from designs, parts, products, substances, mixtures, and articles. | Dielectrics, coolants, capacitors, transformers
EU POP | 165245-51-2 | Aroclor 1250 Mixture | Prohibited from designs, parts, products, substances, mixtures, and articles. | Dielectrics, coolants, capacitors, transformers
EU POP | 89577-78-6 | Aroclor 1252 Mixture | Prohibited from designs, parts, products, substances, mixtures, and articles. | Dielectrics, coolants, capacitors, transformers
EU POP | 11097-69-1 | Aroclor 1254 Mixture | Prohibited from designs, parts, products, substances, mixtures, and articles. | Dielectrics, coolants, capacitors, transformers
EU POP | 11096-82-5 | Aroclor 1260 Mixture | Prohibited from designs, parts, products, substances, mixtures, and articles. | Dielectrics, coolants, capacitors, transformers
EU POP | 37324-23-5 | Aroclor 1262 Mixture | Prohibited from designs, parts, products, substances, mixtures, and articles. | Dielectrics, coolants, capacitors, transformers
EU POP | 11100-14-4 | Aroclor 1268 Mixture | Prohibited from designs, parts, products, substances, mixtures, and articles. | Dielectrics, coolants, capacitors, transformers
EU POP | 53469-21-9 | Arocolor 1242 Mixture | Prohibited from designs, parts, products, substances, mixtures, and articles. | Dielectrics, coolants, capacitors, transformers
EU POP | 1163-19-5 | Bis(pentabromophenyl) ether (DecaBDE) | Prohibited from designs, parts, products, substances, mixtures, and articles. | Flame retardants, polymers, textiles
EU POP | 101-55-3 | Bromodiphenyl ether | Prohibited from designs, parts, products, substances, mixtures, and articles. | Flame retardants, polymers, textiles
EU POP | 57-74-9 | Chlordane | Prohibited from designs, parts, products, substances, mixtures, and articles. | Pesticide
EU POP | 143-50-0 | Chlordecone | Prohibited from designs, parts, products, substances, mixtures, and articles. | Pesticide
EU POP | 70225-14-8 | Compound of 2,2'-iminodiethanol and perfluorooctane-1-sulfonic acid (1:1) | Prohibited from designs, parts, products, substances, mixtures, and articles. | Fire fighting foam, paint, varnish, cleaning metal surface
EU POP | 50-29-3 | DDT (1,1,1-trichloro-2,2- bis(4-chlorophenyl) ethane) | Prohibited from designs, parts, products, substances, mixtures, and articles. | Pesticide
EU POP | 13654-09-6 | Decabromobiphenyl | Prohibited from designs, parts, products, substances, mixtures, and articles. | Flame retardants, polymers, textiles
EU POP | 92-86-4 | Dibromobiphenyl | Prohibited from designs, parts, products, substances, mixtures, and articles. | Flame retardants, polymers, textiles
EU POP | 2050-47-7 | Dibromodiphenyl ether | Prohibited from designs, parts, products, substances, mixtures, and articles. | Flame retardants, polymers, textiles
EU POP | 25512-42-9 | Dichlorobiphenyl Homolog | Prohibited from designs, parts, products, substances, mixtures, and articles. | Dielectrics, coolants, capacitors, transformers
EU POP | 251099-16-8 | Didecan-1-yl(dimethyl)ammonium perfluorooctane-1-sulfonate | Prohibited from designs, parts, products, substances, mixtures, and articles. | Fire fighting foam, paint, varnish, cleaning metal surface
EU POP | 60-57-1 | Dieldrin | Prohibited from designs, parts, products, substances, mixtures, and articles. | Pesticide
EU POP | 115-29-7 | Endosulfan | Prohibited from designs, parts, products, substances, mixtures, and articles. | Pesticide
EU POP | 959-98-8 | Endosulfan | Prohibited from designs, parts, products, substances, mixtures, and articles. | Pesticide
EU POP | 33213-65-9 | Endosulfan | Prohibited from designs, parts, products, substances, mixtures, and articles. | Pesticide
EU POP | 72-20-8 | Endrin | Prohibited from designs, parts, products, substances, mixtures, and articles. | Pesticide
EU POP | 67774-32-7 | Firemaster FF-1 | Prohibited from designs, parts, products, substances, mixtures, and articles. | Flame retardants, polymers, textiles
EU POP | 35194-78-6 | Heptabromobiphenyl | Prohibited from designs, parts, products, substances, mixtures, and articles. | Flame retardants, polymers, textiles
EU POP | 76-44-8 | Heptachlor | Prohibited from designs, parts, products, substances, mixtures, and articles. | Pesticide
EU POP | 28655-71-2 | Heptachlorobiphenyl Homolog | Prohibited from designs, parts, products, substances, mixtures, and articles. | Dielectrics, coolants, capacitors, transformers
EU POP | 36355-01-8 | Hexabromo-1,1-biphenyl | Prohibited from designs, parts, products, substances, mixtures, and articles. | Flame retardants, polymers, textiles
EU POP | 59080-40-9 | Hexabromobiphenyl | Prohibited from designs, parts, products, substances, mixtures, and articles. | Flame retardants, polymers, textiles
EU POP | 118-74-1 | Hexachlorobenzene (HCB) | Prohibited from designs, parts, products, substances, mixtures, and articles. | Dielectrics, coolants, capacitors, transformers
EU POP | 26601-64-9 | Hexachlorobiphenyl Homolog | Prohibited from designs, parts, products, substances, mixtures, and articles. | Dielectrics, coolants, capacitors, transformers
EU POP | 87-68-3 | Hexachlorobutadiene | Prohibited from designs, parts, products, substances, mixtures, and articles. | Solvent used to dissolve chlorine
EU POP | 58-89-9 | Hexachlorocyclohexanes, including lindane | Prohibited from designs, parts, products, substances, mixtures, and articles. | Pesticide
EU POP | 319-84-6 | Hexachlorocyclohexanes, including lindane | Prohibited from designs, parts, products, substances, mixtures, and articles. | Pesticide
EU POP | 319-85-7 | Hexachlorocyclohexanes, including lindane | Prohibited from designs, parts, products, substances, mixtures, and articles. | Pesticide
EU POP | 608-73-1 | Hexachlorocyclohexanes, including lindane | Prohibited from designs, parts, products, substances, mixtures, and articles. | Pesticide
EU POP | 67-72-1 | Hexachloroethane | Prohibited from designs, parts, products, substances, mixtures, and articles. | Dielectrics, coolants, capacitors, transformers
EU POP | 6080-56-4 | Lead acetate, trihydrate | Prohibited from designs, parts, products, substances, mixtures, and articles. | Flame retardants, polymers, textiles
EU POP | 1072-35-1 | Lead stearate | Prohibited from designs, parts, products, substances, mixtures, and articles. | Flame retardants, polymers, textiles
EU POP | 29457-72-5 | Lithium perfluorooctane-1-sulfonate | Prohibited from designs, parts, products, substances, mixtures, and articles. | Fire fighting foam, paint, varnish, cleaning metal surface
EU POP | 91036-71-4 | Magnesium bis(perfluorooctane-1-sulfonate) | Prohibited from designs, parts, products, substances, mixtures, and articles. | Fire fighting foam, paint, varnish, cleaning metal surface
EU POP | 2385-85-5 | Mirex | Prohibited from designs, parts, products, substances, mixtures, and articles. | Pesticide
EU POP | 27323-18-8 | Monochlorobiphenyl Homolog | Prohibited from designs, parts, products, substances, mixtures, and articles. | Dielectrics, coolants, capacitors, transformers
EU POP | 76253-60-6 | Monomethyl — tetrachlorodiphenylmethane Trade name: Ugilec 141 | Prohibited from designs, parts, products, substances, mixtures, and articles. | Dielectrics, coolants, capacitors, transformers
EU POP | 99688-47-8 | Monomethyl-dibromo-diphenylmethane bromobenzylbromotoluene, mixture of isomers Trade name: DBBT | Prohibited from designs, parts, products, substances, mixtures, and articles. | Dielectrics, coolants, capacitors, transformers
EU POP | 81161-70-8 | Monomethyl-dichloro-diphenylmethane Trade name: Ugilec 121, 21 | Prohibited from designs, parts, products, substances, mixtures, and articles. | Dielectrics, coolants, capacitors, transformers
EU POP | 27753-52-2 | Nonabromobiphenyl | Prohibited from designs, parts, products, substances, mixtures, and articles. | Flame retardants, polymers, textiles
EU POP | 63936-56-1 | Nonabromodiphenyl ether | Prohibited from designs, parts, products, substances, mixtures, and articles. | Flame retardants, polymers, textiles
EU POP | 53742-07-7 | Nonachlorobiphenyl Homolog | Prohibited from designs, parts, products, substances, mixtures, and articles. | Dielectrics, coolants, capacitors, transformers
EU POP | 61288-13-9 | Octabromobiphenyl | Prohibited from designs, parts, products, substances, mixtures, and articles. | Flame retardants, polymers, textiles
EU POP | 55722-26-4 | Octachlorobiphenyl Homolog | Prohibited from designs, parts, products, substances, mixtures, and articles. | Dielectrics, coolants, capacitors, transformers
EU POP | 27858-07-7 | PBB3 | Prohibited from designs, parts, products, substances, mixtures, and articles. | Flame retardants, polymers, textiles
EU POP | 56307-79-0 | Pentabromobiphenyl | Prohibited from designs, parts, products, substances, mixtures, and articles. | Flame retardants, polymers, textiles
EU POP | 608-93-5 | Pentachlorobenzene | Prohibited from designs, parts, products, substances, mixtures, and articles. | Dielectrics, coolants, capacitors, transformers
EU POP | 25429-29-2 | Pentachlorobiphenyl Homolog | Prohibited from designs, parts, products, substances, mixtures, and articles. | Dielectrics, coolants, capacitors, transformers
EU POP | 1763-23-1 | PFOS | Prohibited from designs, parts, products, substances, mixtures, and articles. | Fire fighting foam, paint, varnish, cleaning metal surface
EU POP | 307-35-7 | PFOSF | Prohibited from designs, parts, products, substances, mixtures, and articles. | Fire fighting foam, paint, varnish, cleaning metal surface
EU POP | 71463-74-6 | Piperidin-1-ium perfluorooctane-1-sulfonate | Prohibited from designs, parts, products, substances, mixtures, and articles. | Fire fighting foam, paint, varnish, cleaning metal surface
EU POP | 59536-65-1 | Polybrominated biphenyls - Polybromobiphenyls; Polybrominatedbiphenyls (PBB) (Annex P) | Prohibited from designs, parts, products, substances, mixtures, and articles. | Flame retardants, polymers, textiles
EU POP | 1336-36-3 | Polychlorinated biphenyls (PCB) (Including its congeners) (Annex R) | Prohibited from designs, parts, products, substances, mixtures, and articles. | Dielectrics, coolants, capacitors, transformers
EU POP | 70776-03-3 | Polychlorinated naphthalenes | Prohibited from designs, parts, products, substances, mixtures, and articles. | Wood preservatives, rubber and plastic additives, capacitor dialectrics, lubricants
EU POP | 2795-39-3 | Potassium perfluorooctane-1-sulfonate | Prohibited from designs, parts, products, substances, mixtures, and articles. | Fire fighting foam, paint, varnish, cleaning metal surface
EU POP | 4021-47-0 | Sodium perfluoro(octane-1-sulfonate) | Prohibited from designs, parts, products, substances, mixtures, and articles. | Fire fighting foam, paint, varnish, cleaning metal surface
EU POP | 40088-47-9 | Tetra BDE | Prohibited from designs, parts, products, substances, mixtures, and articles. | Flame retardants, polymers, textiles
EU POP | 40088-45-7 | Tetrabromobiphenyl | Prohibited from designs, parts, products, substances, mixtures, and articles. | Flame retardants, polymers, textiles
EU POP | 26914-33-0 | Tetrachlorobiphenyl Homolog | Prohibited from designs, parts, products, substances, mixtures, and articles. | Dielectrics, coolants, capacitors, transformers
EU POP | 56773-42-3 | Tetraethylammonium perfluorooctane-1-sulfonate | Prohibited from designs, parts, products, substances, mixtures, and articles. | Fire fighting foam, paint, varnish, cleaning metal surface
EU POP | 12202-17-4 | Tetralead trioxide sulphate | Prohibited from designs, parts, products, substances, mixtures, and articles. | Flame retardants, polymers, textiles
EU POP | 59080-34-1 | Tribromobiphenyl | Prohibited from designs, parts, products, substances, mixtures, and articles. | Flame retardants, polymers, textiles
EU POP | 49690-94-0 | Tribromodiphenyl ether | Prohibited from designs, parts, products, substances, mixtures, and articles. | Flame retardants, polymers, textiles
EU POP | 25323-68-6 | Trichlorobiphenyl Homolog | Prohibited from designs, parts, products, substances, mixtures, and articles. | Dielectrics, coolants, capacitors, transformers
EU REACH ANNEX XIV | 107-06-2 | 1,2-Dichloroethane; ethylene dichloride | Prohibited as a substance or in mixtures. | Synthesis of vinyl chloride monomer, intermediate in chemicals and pharmaceutical industries
EU REACH ANNEX XIV | 121-14-2 | 2,4-Dinitrotoluene | Prohibited as a substance or in mixtures. | Intermediate for production of toluene diisocyanate used for the manufacture of flexible polyurethane foams. Explosives, air bags
EU REACH ANNEX XIV | 101-14-4 | 4,4'-Methylene-bis-(2-chloro-aniline) 2,2'-Dichloro-4,4'-methylene-dianiline (MOCA) | Prohibited as a substance or in mixtures. | Dyes in textiles (including leathers) with contact to skin, dyes in printing inks, printing on paper, metals and polymers, packaging, Polyurethane (rubbery polmers) ex. Rollerblade wheels, conveyor belts, high temp/abraision resistant parts
EU REACH ANNEX XIV | 101-77-9 | 4,4'-Methylenedianiline 4,4'- Diaminodiphenylmethane | Prohibited as a substance or in mixtures. | Polymer, adhesive, epoxy resin, hardener, textiles
EU REACH ANNEX XIV | 81-15-2 | 5-tert-butyl-2,4,6-trinitro-m-xylene (musk xylene) | Prohibited as a substance or in mixtures. | Fragrance
EU REACH ANNEX XIV | 7738-94-5 | Acids generated from chromium trioxide and their oligomers Group containing: Chromic acid, Dichromic acid, Oligomers of chromic acid and dichromic acid | Prohibited as a substance or in mixtures. | Chromium plating, ceramic, glass
EU REACH ANNEX XIV | 13530-68-2 | Acids generated from chromium trioxide and their oligomers Group containing: Chromic acid, Dichromic acid, Oligomers of chromic acid and dichromic acid 2 | Prohibited as a substance or in mixtures. | Chromium plating, ceramic, glass
EU REACH ANNEX XIV | 7789-09-5 | Ammonium Dichromate | Prohibited as a substance or in mixtures. | Photography, catalyst, dying pigment
EU REACH ANNEX XIV | 7778-39-4 | Arsenic acid | Prohibited as a substance or in mixtures. | Used in production of specialty glass and ceramics, copper foil in printed circuit boards, biocide for wood preservative
EU REACH ANNEX XIV | 85-68-7 | Benzyl butyl phthalate (BBP) | Prohibited as a substance or in mixtures. | Plasticizer, PVC, lubricants, additives, hydraulic fluid, dielectric fluid in capacitors, solvent
EU REACH ANNEX XIV | 117-81-7 | Bis (2-ethylhexyl) phthalate (DEHP) | Prohibited as a substance or in mixtures. | Plasticizer, PVC, lubricants, additives, hydraulic fluid, dielectric fluid in capacitors, solvent
EU REACH ANNEX XIV | 111-96-6 | Bis(2-methoxyethyl) ether | Prohibited as a substance or in mixtures. | Imported articles containing paints, sealants, adhesives
EU REACH ANNEX XIV | 18540-29-9 | Chromium, ion (Cr6+) | Prohibited as a substance or in mixtures. | Chromium plating, ceramic, glass
EU REACH ANNEX XIV | 1333-82-0 | Chromium (VI) oxide Chromium trioxide | Prohibited as a substance or in mixtures. | Chromium plating, ceramic, glass
EU REACH ANNEX XIV | 1303-28-2 | Diarsenic pentoxide | Prohibited as a substance or in mixtures. | Pesticide, agriculture
EU REACH ANNEX XIV | 1327-53-3 | Diarsenic trioxide | Prohibited as a substance or in mixtures. | Pesticide, agriculture, wood, semiconductor
EU REACH ANNEX XIV | 84-74-2 | Dibutyl phthalate (DBP) | Prohibited as a substance or in mixtures. | Plasticizer, PVC, lubricants, additives, hydraulic fluid, dielectric fluid in capacitors, solvent
EU REACH ANNEX XIV | 24613-89-6 | Dichromium tris(chromate) | Prohibited as a substance or in mixtures. | Engine blades, vanes
EU REACH ANNEX XIV | 84-69-5 | Diisobutyl phthalate (DIBP) | Prohibited as a substance or in mixtures. | Gelling aid and plasticizer for nitrocellulose, cellulose ether and polyacrylate and polyacetate dispersions
EU REACH ANNEX XIV | 25214-70-4 | Formaldehyde, oligomeric reaction products with aniline (technical MDA) | Prohibited as a substance or in mixtures. | Hardener in epoxy resin, adhesive
EU REACH ANNEX XIV | 3194-55-6 | Hexabromocyclododecane (HBCDD), alpha-hexabromocyclododecane, beta-hexabromocyclododecane, gamma-hexabromocyclododecane | Prohibited as a substance or in mixtures. | Flame retardant, polymer, textile
EU REACH ANNEX XIV | 25637-99-4 | Hexabromocyclododecane (HBCDD), alpha-hexabromocyclododecane, beta-hexabromocyclododecane, gamma-hexabromocyclododecane 2 | Prohibited as a substance or in mixtures. | Flame retardant, polymer, textile
EU REACH ANNEX XIV | 134237-50-6 | Hexabromocyclododecane (HBCDD), alpha-hexabromocyclododecane, beta-hexabromocyclododecane, gamma-hexabromocyclododecane 3 | Prohibited as a substance or in mixtures. | Flame retardant, polymer, textile
EU REACH ANNEX XIV | 134237-51-7 | Hexabromocyclododecane (HBCDD), alpha-hexabromocyclododecane, beta-hexabromocyclododecane, gamma-hexabromocyclododecane 4 | Prohibited as a substance or in mixtures. | Flame retardant, polymer, textile
EU REACH ANNEX XIV | 134237-52-8 | Hexabromocyclododecane (HBCDD), alpha-hexabromocyclododecane, beta-hexabromocyclododecane, gamma-hexabromocyclododecane 5 | Prohibited as a substance or in mixtures. | Flame retardant, polymer, textile
EU REACH ANNEX XIV | 7758-97-6 | Lead (II) chromate | Prohibited as a substance or in mixtures. | Dyes, pigments, varnishes, paints
EU REACH ANNEX XIV | 12656-85-8 | Lead chromate molybdate sulphate red | Prohibited as a substance or in mixtures. | High visible paint, emergency coloring
EU REACH ANNEX XIV | 1344-37-2 | Lead sulfochromate yellow | Prohibited as a substance or in mixtures. | High visible paint, emergency coloring
EU REACH ANNEX XIV | 49663-84-5 | Pentazinc chromate octahydroxide | Prohibited as a substance or in mixtures. | Pigment in paint, coating (likely for aerospace and military applications)
EU REACH ANNEX XIV | 7789-00-6 | Potassium chromate | Prohibited as a substance or in mixtures. | Fireworks, fertilizer, food preservative, tanning leather, dying textile
EU REACH ANNEX XIV | 7778-50-9 | Potassium dichromate | Prohibited as a substance or in mixtures. | Leather for footwear, photography, printing, wood finish
EU REACH ANNEX XIV | 11103-86-9 | Potassium hydroxyoctaoxodizincatedichromate | Prohibited as a substance or in mixtures. | Paints, coatings, sealants (likely for aerospace and military applications)
EU REACH ANNEX XIV | 7775-11-3 | Sodium chromate | Prohibited as a substance or in mixtures. | Corrosion inhibitor in the petroleum industry, a dyeing auxiliary in the textile industry, wood preservative. and as a diagnostic pharmaceutical in determining red blood cell volume
EU REACH ANNEX XIV | 10588-01-9 | Sodium dichromate | Prohibited as a substance or in mixtures. | Steel, passivation (not on final product)
EU REACH ANNEX XIV | 7789-12-0 | Sodium dichromate, dihydrate | Prohibited as a substance or in mixtures. | Steel, passivation (not on final product)
EU REACH ANNEX XIV | 7789-06-2 | Strontium chromate | Prohibited as a substance or in mixtures. | Coating, paint, varnish in aerospace/vehicle sectors also coil coating of steel and aluminum
EU REACH ANNEX XIV | 79-01-6 | Trichloroethylene | Prohibited as a substance or in mixtures. | Degreaser, adhesives, solvents, paints
EU REACH ANNEX XIV | 115-96-8 | Tris(2-chloroethyl)phosphate | Prohibited as a substance or in mixtures. | Intermediate, PVC, resin, coating
EU REACH Annex XVII | --- | Azo colorants and azo dyes (Annex C) | Azodyes which, by reductive cleavage of one or more azo groups, may release one or more of the aromatic amines listed in Appendix 8 of REACH, in detectable concentrations, i.e. above 30 mg/kg (0,003 % by weight) in the articles or in the dyed parts thereof, according to the testing methods listed in REACH Appendix 10, shall not be used, in textile and leather articles which may come into direct and prolonged contact with the human skin or oral cavity (e.g., fabrics for headphones and wrist straps). In other cases the restriction is 0.1%. - 2-naphthylamine, Benzidine, 4-Nitrobiphenyl, 4-Aminobiphenyl xenylamine, and 4,4'-Methylenedianiline have separate listings in this table | Textiles, leathers
EU REACH Annex XVII | 1163-19-5 | Bis(pentabromophenyl) ether | Prohibited after 2nd March 2019 | Used as a flame retardant in polymers.
EU REACH Annex XVII | 67-56-1 | Methanol | Prohibited for supply to the general public, | Organic Solvent
EU REACH Annex XVII | 872-50-4 | 1-methyl-2-pyrrolidone | Shall not be manufactured, or used, as a substance on its own or in mixtures in a concentration equal to or greater than 0,3 % after 9 May 2020 unless manufacturers and downstream users take the appropriate risk management measures | Organic Solvent
EU REACH Annex XVII | 335-67-1 | Perfluorooctanoic acid and its salts | Shall not be manufactured, or placed on the market as substances on their own from 4 July 2020. | are used in a wide variety of applications such as in the fluoropolymer and fluoroelastomer production, as surfactants in fire-fighting foams, and in textile and paper production to provide water, grease, oil and/or dirt repellency.
EU REACH Annex XVII | 207-08-9 | (1,1'-BIPHENYL-4-YL)AMINE¦[1,1'-BIPHENYL]-4-AMINE¦4-AMINO DIFENILO¦4-AMINO-1,1'-BIPHENYL¦4-AMINOBIPHENYL¦4-AMINODIPHENYL¦4-BIPHENYLAMIN¦4-BIPHENYLAMINE¦4-BIPHENYLYLAMINE¦4-PHENYLANILINE¦4-PHENYLBENZENAMINE¦AMINOBIPHENYL, 4-¦BIFENIL-4-ILAMINA¦BIPHENYL, 4-AMINE-¦BIPHENYL-4-YLAMIN¦BIPHENYL-4-YLAMINE¦BIPHENYLE-4-YLAMINE¦NSC 7660¦P-AMINOBIPHENYL¦P-AMINODIPHENYL¦P-BIPHENYLAMINE¦P-PHENYLANILINE¦P-XENYLAMINE¦UN 2811¦XENYLAMINE | Shall not be placed on the market or used for the production of tires or parts of tires, if they contain 1) more than 1 mg/kr (0.0001% by weight) BaP or 2) more than 10 mg/kg (0.001%) by weight of the sum of all listed PAHs. | Tires
EU REACH Annex XVII | 630-20-6 | 1,1,1,2-Tetrachloroethane | Prohibited in concentrations in substances or mixtures greater than or equal to 0.1%. | Teflon, refrigerant, solvent, wood stain, varnish
EU REACH Annex XVII | 79-34-5 | 1,1,2,2-Tetrachloroethane | Prohibited in concentrations in substances or mixtures greater than or equal to 0.1%. | Teflon, refrigerant, solvent, wood stain, varnish
EU REACH Annex XVII | 79-00-5 | 1,1,2-Trichloroethane | Prohibited in substances or in mixtures in concentrations greater than 0.1% by weight. | Teflon, refrigerant, solvent, wood stain, varnish
EU REACH Annex XVII | 75-35-4 | 1,1-Dichloroethene | Prohibited in concentrations in substances or mixtures greater than or equal to 0.1%. | Teflon, refrigerant, solvent, wood stain, varnish
EU REACH Annex XVII | 120-82-1 | 1,2,4 Trichlorobenzene | 1) Prohibited as a Substance or in Mixtures in concentrations equal to or greater than 0.1% by weight. Exemptions allowed: as intermediate of synthesis, process solvent in closed chemical applications for chlorination reactions and manufacture of TATB. See EU Regulation for details. | Solvent used to dissolve fullerenes and pentacene
EU REACH Annex XVII | 112-34-5 | 2-(2-butoxyethoxy)ethanol | Prohibited in spray paints, paints intended to be sprayed or in spray cleaners in concentrations equal to or greater than 3% by weight. | Paint, cleaner
EU REACH Annex XVII | 111-77-3 | 2-(2-methoxyethoxy)ethanol (DEGME) | Prohibited for supply to the general public, as a constituent of paints, paint strippers, cleaning agents, self-shining emulsions or floor sealants in concentrations equal to or greater than 0.1% by weight. | Paints, paint strippers, cleaners, emulsions, sealants
EU REACH Annex XVII | 207122-16-5 | 2,2',3,4,4',5',6-Heptabromodiphenyl ether | 1) Shall not be used in textile articles, such as garments, undergarments and linen, intended to come into contact with the skin. 2) Articles not complying with paragraph 1 shall not be placed on the market. | Flame retardants, textiles
EU REACH Annex XVII | 68631-49-2 | 2,2',4,4',5,5'-HEXABROMODIPHENYL ETHER | 1) Shall not be used in textile articles, such as garments, undergarments and linen, intended to come into contact with the skin. 2) Articles not complying with paragraph 1 shall not be placed on the market. | Flame retardants, textiles
EU REACH Annex XVII | 207122-15-4 | 2,2',4,4',5,6'-Hexabromodiphenyl Ether | 1) Shall not be used in textile articles, such as garments, undergarments and linen, intended to come into contact with the skin. 2) Articles not complying with paragraph 1 shall not be placed on the market. | Flame retardants, textiles
EU REACH Annex XVII | 137-17-7 | 2,4,5-Trimethylaniline | Azodyes which, by reductive cleavage of one or more azo groups, may release one or more of the aromatic amines listed in Appendix 8 of REACH, in detectable concentrations, i.e. above 30 mg/kg (0,003 % by weight) in the articles or in the dyed parts thereof, according to the testing methods listed in REACH Appendix 10, shall not be used, in textile and leather articles which may come into direct and prolonged contact with the human skin or oral cavity (e.g., fabrics for headphones and wrist straps). In other cases the restriction is 0.1%. - 2-naphthylamine, Benzidine, 4-Nitrobiphenyl, 4-Aminobiphenyl xenylamine, and 4,4'-Methylenedianiline have separate listings. | Dyes in textiles (including leathers) with contact to skin, dyes in printing inks, printing on paper, metals and polymers, packaging
EU REACH Annex XVII | 2052-07-5 | 2-Bromobiphenyl | 1) Shall not be used in textile articles, such as garments, undergarments and linen, intended to come into contact with the skin. 2) Articles not complying with paragraph 1 shall not be placed on the market. | Flame retardants, textiles
EU REACH Annex XVII | 90-04-0 | 2-Methoxyaniline; o-Anisidine | Azodyes which, by reductive cleavage of one or more azo groups, may release one or more of the aromatic amines listed in Appendix 8 of REACH, in detectable concentrations, i.e. above 30 mg/kg (0,003 % by weight) in the articles or in the dyed parts thereof, according to the testing methods listed in REACH Appendix 10, shall not be used, in textile and leather articles which may come into direct and prolonged contact with the human skin or oral cavity (e.g., fabrics for headphones and wrist straps). In other cases the restriction is 0.1%. - 2-naphthylamine, Benzidine, 4-Nitrobiphenyl, 4-Aminobiphenyl xenylamine, and 4,4'-Methylenedianiline have separate listings. | Dyes in textiles (including leathers) with contact to skin, dyes in printing inks, printing on paper, metals and polymers, packaging
EU REACH Annex XVII | 91-59-8 | 2-Naphthylamine | Shall not be placed on the market, or used as a substance or in mixtures in concentrations greater than 0.1% by weight. | Used to manufacture azodyes
EU REACH Annex XVII | 91-94-1 | 3,3'-Dichlorobenzidine 3,3'-Dichlorobiphenyl-4,4'-ylenediamine | Azodyes which, by reductive cleavage of one or more azo groups, may release one or more of the aromatic amines listed in Appendix 8 of REACH, in detectable concentrations, i.e. above 30 mg/kg (0,003 % by weight) in the articles or in the dyed parts thereof, according to the testing methods listed in REACH Appendix 10, shall not be used, in textile and leather articles which may come into direct and prolonged contact with the human skin or oral cavity (e.g., fabrics for headphones and wrist straps). In other cases the restriction is 0.1%. - 2-naphthylamine, Benzidine, 4-Nitrobiphenyl, 4-Aminobiphenyl xenylamine, and 4,4'-Methylenedianiline have separate listings. | Dyes in textiles (including leathers) with contact to skin, dyes in printing inks, printing on paper, metals and polymers, packaging
EU REACH Annex XVII | 119-90-4 | 3,3'-Dimethoxybenzidine o-Dianisidine | Azodyes which, by reductive cleavage of one or more azo groups, may release one or more of the aromatic amines listed in Appendix 8 of REACH, in detectable concentrations, i.e. above 30 mg/kg (0,003 % by weight) in the articles or in the dyed parts thereof, according to the testing methods listed in REACH Appendix 10, shall not be used, in textile and leather articles which may come into direct and prolonged contact with the human skin or oral cavity (e.g., fabrics for headphones and wrist straps). In other cases the restriction is 0.1%. - 2-naphthylamine, Benzidine, 4-Nitrobiphenyl, 4-Aminobiphenyl xenylamine, and 4,4'-Methylenedianiline have separate listings. | Dyes in textiles (including leathers) with contact to skin, dyes in printing inks, printing on paper, metals and polymers, packaging
EU REACH Annex XVII | 119-93-7 | 3,3'-Dimethylbenzidine 4,4'-Bi-o-toluidine | Azodyes which, by reductive cleavage of one or more azo groups, may release one or more of the aromatic amines listed in Appendix 8 of REACH, in detectable concentrations, i.e. above 30 mg/kg (0,003 % by weight) in the articles or in the dyed parts thereof, according to the testing methods listed in REACH Appendix 10, shall not be used, in textile and leather articles which may come into direct and prolonged contact with the human skin or oral cavity (e.g., fabrics for headphones and wrist straps). In other cases the restriction is 0.1%. - 2-naphthylamine, Benzidine, 4-Nitrobiphenyl, 4-Aminobiphenyl xenylamine, and 4,4'-Methylenedianiline have separate listings. | Dyes in textiles (including leathers) with contact to skin, dyes in printing inks, printing on paper, metals and polymers, packaging
EU REACH Annex XVII | 2113-57-7 | 3-Bromobiphenyl | 1) Shall not be used in textile articles, such as garments, undergarments and linen, intended to come into contact with the skin. 2) Articles not complying with paragraph 1 shall not be placed on the market. | Flame retardants, textiles
EU REACH Annex XVII | 101-14-4 | 4,4'-Methylene-bis-(2-chloro-aniline) 2,2'-Dichloro-4,4'-methylene-dianiline (MOCA) | Azodyes which, by reductive cleavage of one or more azo groups, may release one or more of the aromatic amines listed in Appendix 8 of REACH, in detectable concentrations, i.e. above 30 mg/kg (0,003 % by weight) in the articles or in the dyed parts thereof, according to the testing methods listed in REACH Appendix 10, shall not be used, in textile and leather articles which may come into direct and prolonged contact with the human skin or oral cavity (e.g., fabrics for headphones and wrist straps). In other cases the restriction is 0.1%. - 2-naphthylamine, Benzidine, 4-Nitrobiphenyl, 4-Aminobiphenyl xenylamine, and 4,4'-Methylenedianiline have separate listings. | Dyes in textiles (including leathers) with contact to skin, dyes in printing inks, printing on paper, metals and polymers, packaging, Polyurethane (rubbery polmers) ex. Rollerblade wheels, conveyor belts, high temp/abraision resistant parts
EU REACH Annex XVII | 101-77-9 | 4,4'-Methylenedianiline 4,4'- Diaminodiphenylmethane | Prohibited from designs, parts, products, substances, mixtures, and articles. | Polymer, adhesive, epoxy resin, hardner, textiles (azo dye)
EU REACH Annex XVII | 838-88-0 | 4,4'-Methylenedi-o-toluidine | Azodyes which, by reductive cleavage of one or more azo groups, may release one or more of the aromatic amines listed in Appendix 8 of REACH, in detectable concentrations, i.e. above 30 mg/kg (0,003 % by weight) in the articles or in the dyed parts thereof, according to the testing methods listed in REACH Appendix 10, shall not be used, in textile and leather articles which may come into direct and prolonged contact with the human skin or oral cavity (e.g., fabrics for headphones and wrist straps). In other cases the restriction is 0.1%. - 2-naphthylamine, Benzidine, 4-Nitrobiphenyl, 4-Aminobiphenyl xenylamine, and 4,4'-Methylenedianiline have separate listings. | Dyes in textiles (including leathers) with contact to skin, dyes in printing inks, printing on paper, metals and polymers, packaging
EU REACH Annex XVII | 101-80-4 | 4,4'-Oxydianiline | Azodyes which, by reductive cleavage of one or more azo groups, may release one or more of the aromatic amines listed in Appendix 8 of REACH, in detectable concentrations, i.e. above 30 mg/kg (0,003 % by weight) in the articles or in the dyed parts thereof, according to the testing methods listed in REACH Appendix 10, shall not be used, in textile and leather articles which may come into direct and prolonged contact with the human skin or oral cavity (e.g., fabrics for headphones and wrist straps). In other cases the restriction is 0.1%. - 2-naphthylamine, Benzidine, 4-Nitrobiphenyl, 4-Aminobiphenyl xenylamine, and 4,4'-Methylenedianiline have separate listings. | Dyes in textiles (including leathers) with contact to skin, dyes in printing inks, printing on paper, metals and polymers, packaging, Monomer and cross linking agent for polymers (polyimide and polyester resins). Resins for temp resistant properties
EU REACH Annex XVII | 139-65-1 | 4,4'-Thiodianiline | Azodyes which, by reductive cleavage of one or more azo groups, may release one or more of the aromatic amines listed in Appendix 8 of REACH, in detectable concentrations, i.e. above 30 mg/kg (0,003 % by weight) in the articles or in the dyed parts thereof, according to the testing methods listed in REACH Appendix 10, shall not be used, in textile and leather articles which may come into direct and prolonged contact with the human skin or oral cavity (e.g., fabrics for headphones and wrist straps). In other cases the restriction is 0.1%. - 2-naphthylamine, Benzidine, 4-Nitrobiphenyl, 4-Aminobiphenyl xenylamine, and 4,4'-Methylenedianiline have separate listings. | Dyes in textiles (including leathers) with contact to skin, dyes in printing inks, printing on paper, metals and polymers, packaging
EU REACH Annex XVII | 60-09-3 | 4-amino azobenzene | Azodyes which, by reductive cleavage of one or more azo groups, may release one or more of the aromatic amines listed in Appendix 8 of REACH, in detectable concentrations, i.e. above 30 mg/kg (0,003 % by weight) in the articles or in the dyed parts thereof, according to the testing methods listed in REACH Appendix 10, shall not be used, in textile and leather articles which may come into direct and prolonged contact with the human skin or oral cavity (e.g., fabrics for headphones and wrist straps). In other cases the restriction is 0.1%. - 2-naphthylamine, Benzidine, 4-Nitrobiphenyl, 4-Aminobiphenyl xenylamine, and 4,4'-Methylenedianiline have separate listings. | Dyes in textiles (including leathers) with contact to skin, dyes in printing inks, printing on paper, metals and polymers, packaging
EU REACH Annex XVII | 92-66-0 | 4-Bromobiphenyl | 1) Shall not be used in textile articles, such as garments, undergarments and linen, intended to come into contact with the skin. 2) Articles not complying with paragraph 1 shall not be placed on the market. | Flame retardants, textiles
EU REACH Annex XVII | 106-47-8 | 4-Chloroaniline | Azodyes which, by reductive cleavage of one or more azo groups, may release one or more of the aromatic amines listed in Appendix 8 of REACH, in detectable concentrations, i.e. above 30 mg/kg (0,003 % by weight) in the articles or in the dyed parts thereof, according to the testing methods listed in REACH Appendix 10, shall not be used, in textile and leather articles which may come into direct and prolonged contact with the human skin or oral cavity (e.g., fabrics for headphones and wrist straps). In other cases the restriction is 0.1%. - 2-naphthylamine, Benzidine, 4-Nitrobiphenyl, 4-Aminobiphenyl xenylamine, and 4,4'-Methylenedianiline have separate listings. | Dyes in textiles (including leathers) with contact to skin, dyes in printing inks, printing on paper, metals and polymers, packaging
EU REACH Annex XVII | 95-69-2 | 4-Chloro-o-toluidine | Azodyes which, by reductive cleavage of one or more azo groups, may release one or more of the aromatic amines listed in Appendix 8 of REACH, in detectable concentrations, i.e. above 30 mg/kg (0,003 % by weight) in the articles or in the dyed parts thereof, according to the testing methods listed in REACH Appendix 10, shall not be used, in textile and leather articles which may come into direct and prolonged contact with the human skin or oral cavity (e.g., fabrics for headphones and wrist straps). In other cases the restriction is 0.1%. - 2-naphthylamine, Benzidine, 4-Nitrobiphenyl, 4-Aminobiphenyl xenylamine, and 4,4'-Methylenedianiline have separate listings. | Dyes in textiles (including leathers) with contact to skin, dyes in printing inks, printing on paper, metals and polymers, packaging
EU REACH Annex XVII | 615-05-4 | 4-Methoxy-mphenylenediamine | Azodyes which, by reductive cleavage of one or more azo groups, may release one or more of the aromatic amines listed in Appendix 8 of REACH, in detectable concentrations, i.e. above 30 mg/kg (0,003 % by weight) in the articles or in the dyed parts thereof, according to the testing methods listed in REACH Appendix 10, shall not be used, in textile and leather articles which may come into direct and prolonged contact with the human skin or oral cavity (e.g., fabrics for headphones and wrist straps). In other cases the restriction is 0.1%. - 2-naphthylamine, Benzidine, 4-Nitrobiphenyl, 4-Aminobiphenyl xenylamine, and 4,4'-Methylenedianiline have separate listings. | Dyes in textiles (including leathers) with contact to skin, dyes in printing inks, printing on paper, metals and polymers, packaging
EU REACH Annex XVII | 95-80-7 | 4-Methyl-mphenylenediamine | Azodyes which, by reductive cleavage of one or more azo groups, may release one or more of the aromatic amines listed in Appendix 8 of REACH, in detectable concentrations, i.e. above 30 mg/kg (0,003 % by weight) in the articles or in the dyed parts thereof, according to the testing methods listed in REACH Appendix 10, shall not be used, in textile and leather articles which may come into direct and prolonged contact with the human skin or oral cavity (e.g., fabrics for headphones and wrist straps). In other cases the restriction is 0.1%. - 2-naphthylamine, Benzidine, 4-Nitrobiphenyl, 4-Aminobiphenyl xenylamine, and 4,4'-Methylenedianiline have separate listings. | Dyes in textiles (including leathers) with contact to skin, dyes in printing inks, printing on paper, metals and polymers, packaging
EU REACH Annex XVII | 92-93-3 | 4-Nitrobiphenyl | Shall not be placed on the market, or used as a substance or in mixtures in concentrations greater than 0.1% by weight. | Used to manufacture azodyes
EU REACH Annex XVII | 99-55-8 | 5-Nitro-o-toluidine | Azodyes which, by reductive cleavage of one or more azo groups, may release one or more of the aromatic amines listed in Appendix 8 of REACH, in detectable concentrations, i.e. above 30 mg/kg (0,003 % by weight) in the articles or in the dyed parts thereof, according to the testing methods listed in REACH Appendix 10, shall not be used, in textile and leather articles which may come into direct and prolonged contact with the human skin or oral cavity (e.g., fabrics for headphones and wrist straps). In other cases the restriction is 0.1%. - 2-naphthylamine, Benzidine, 4-Nitrobiphenyl, 4-Aminobiphenyl xenylamine, and 4,4'-Methylenedianiline have separate listings. | Dyes in textiles (including leathers) with contact to skin, dyes in printing inks, printing on paper, metals and polymers, packaging
EU REACH Annex XVII | 120-71-8 | 6-methoxy-m-toluidine (p-cresidine) | Azodyes which, by reductive cleavage of one or more azo groups, may release one or more of the aromatic amines listed in Appendix 8 of REACH, in detectable concentrations, i.e. above 30 mg/kg (0,003 % by weight) in the articles or in the dyed parts thereof, according to the testing methods listed in REACH Appendix 10, shall not be used, in textile and leather articles which may come into direct and prolonged contact with the human skin or oral cavity (e.g., fabrics for headphones and wrist straps). In other cases the restriction is 0.1%. - 2-naphthylamine, Benzidine, 4-Nitrobiphenyl, 4-Aminobiphenyl xenylamine, and 4,4'-Methylenedianiline have separate listings. | Dyes in textiles (including leathers) with contact to skin, dyes in printing inks, printing on paper, metals and polymers, packaging
EU REACH Annex XVII | 79-06-1 | Acrylamide (2-propenamide) | Shall not be placed on the market or used as a substance or constituent of mixtures in a concentration, equal to or greater than 0.1% by weight for grouting applications. | Grouting, sealant
EU REACH Annex XVII | 77536-66-4 | Actinolite | Prohibited from designs, parts, products, substances, mixtures, and articles. | Gasket, flame retardant
EU REACH Annex XVII | 85535-84-8 | Alkanes, C 10 -C 13 , chloro (and other short-chain chlorinated paraffins) (SCCPs) | Shall not be placed on the market, or used as substances, or as constituents of other substances or in mixtures in concentrations greater than 1 % by weight, where the substance or mixture is intended for: — metalworking, fat liquoring of leather. | Plasticizer, paint, sealant, adhesive, flame retardant, metalworking lubricant, leather
EU REACH Annex XVII | 12172-73-5 | Amosite | Prohibited from designs, parts, products, substances, mixtures, and articles. | Gasket, flame retardant
EU REACH Annex XVII | 77536-67-5 | Anthophyllite | Prohibited from designs, parts, products, substances, mixtures, and articles. | Gasket, flame retardant
EU REACH Annex XVII | 17068-78-9 | Anthophyllite2 | Prohibited from designs, parts, products, substances, mixtures, and articles. | Gasket, flame retardant
EU REACH Annex XVII | 90640-80-5 | Anthracene oil | Prohibited in substances and mixtures for the treatment of wood. | Treatment of wood, tar, paint, corrosion, carbon black
EU REACH Annex XVII | XVII-007 | Arsenic compounds | Prohibited as substances or in mixtures, where the substance or mixture is intended for preservation of wood or treatment of industrial waters. | Treatment of wood, water, paints, batteries, accumulators
EU REACH Annex XVII | 1332-21-4 | Asbestos | Prohibited from designs, parts, products, substances, mixtures, and articles. | Gasket, flame retardant
EU REACH Annex XVII | 5873-54-1 | b) 2,4-Methylenediphenyl diisocyanate | Prohibited as a constituent in a mixture in concentrations equal to or greater than 0.1% by weight. | Polyurethane foam, sealant
EU REACH Annex XVII | 10294-40-3 | Barium chromate | 1) Cement and cement-containing mixtures shall not be placed on the market, or used, if they contain, when hydrated, more than 2 mg/kg (0,0002 %) soluble chromium VI of the total dry weight of the cement. 2) If reducing agents are used, the classification, packaging and labelling of substances and mixtures, suppliers shall ensure before the placing on the market that the packaging of cement or cement-containing mixtures is visibly, legibly and indelibly marked with information on the packing date, storage conditions and storage period appropriate to maintaining the activity of the reducing agent and to keeping the content of soluble chromium VI below the limit indicated in paragraph 1. 3) By way of derogation, paragraphs 1 and 2 shall not apply in which cement and cement-containing mixtures are handled solely by machines and in which there is no possibility of contact with the skin. | Cement, cement-containing mixtures, painting, sheet steel, surface treatment, anti-corrosion, plating, metal-arc welding, textile, dye, wood preservation, leather
EU REACH Annex XVII | 1319-46-6 | Basic lead carbonate (trilead bis(carbonate)dihydroxide) | Prohibited in substances and mixtures intended to be used as paint. | Paint, alloy, glass, tubes, lamps, solder, batteries, accumulators
EU REACH Annex XVII | 71-43-2 | Benzene | Prohibited as a substance and in concentrations in substances or mixtures equal to or greater than 0.1%. | Styrene, polymer, plastics, lubricants, dyes
EU REACH Annex XVII | 101-68-8 | BENZENE, 1,1'-METHYLENEBIS[4-ISOCYANATO- | Prohibited as a constituent in a Mixture in concentrations equal to or greater than 0.1% by weight. | Polyurethane foam, sealant
EU REACH Annex XVII | 92-87-5 | Benzidine | Shall not be placed on the market, or used as a substance or in mixtures in concentrations greater than 0.1% by weight. | Used to manufacture azodyes
EU REACH Annex XVII | 85-68-7 | Benzyl butyl phthalate (BBP) | Prohibited from designs, parts, products, substances, mixtures, and articles. | Plasticizer, PVC, lubricants, additives, hydraulic fluid, dielectric fluid in capacitors, solvent
EU REACH Annex XVII | 92-67-1 | Biphenyl-4-ylamine | Shall not be placed on the market, or used as a substance or in mixtures in concentrations greater than 0.1% by weight. | Used to manufacture azodyes
EU REACH Annex XVII | 117-81-7 | Bis (2-ethylhexyl) phthalate (DEHP) | Prohibited from designs, parts, products, substances, mixtures, and articles. | Plasticizer, PVC, lubricants, additives, hydraulic fluid, dielectric fluid in capacitors, solvent
EU REACH Annex XVII | 31732-71-5 | Bis(tributyltin)2,3-dibromosuccinate | Prohibited in parts and products where the concentration is greater than the equivalent of 0.1% by weight of tin. | Paint, pigment, refrigerant, antiseptic, antifungal, foaming agent, extinguishant
EU REACH Annex XVII | 6454-35-9 | Bis(tributyltin)fumalate | Prohibited in parts and products where the concentration is greater than the equivalent of 0.1% by weight of tin. | Paint, pigment, refrigerant, antiseptic, antifungal, foaming agent, extinguishant
EU REACH Annex XVII | 14275-57-1 | Bis(tributyltin)maleate | Prohibited in parts and products where the concentration is greater than the equivalent of 0.1% by weight of tin. | Paint, pigment, refrigerant, antiseptic, antifungal, foaming agent, extinguishant
EU REACH Annex XVII | 56-35-9 | Bis(tributyltin)oxide | Prohibited from designs, parts, products, substances, mixtures, and articles. | Paint, pigment, refrigerant, antiseptic, antifungal, foaming agent, extinguishant
EU REACH Annex XVII | 4782-29-0 | Bis(tributyltin)phthalate | Prohibited in parts and products where the concentration is greater than the equivalent of 0.1% by weight of tin. | Paint, pigment, refrigerant, antiseptic, antifungal, foaming agent, extinguishant
EU REACH Annex XVII | 101-55-3 | Bromodiphenyl ether | 1) Shall not be placed on the market, or used as a substance, as a constituent of other substances, or in mixtures, in concentrations greater than 0.1% by weight. 2) Articles shall not be placed on the market if they, or flame-retardant parts thereof, contain this substance in concentrations greater than 0.1% by weight. | Flame retardant, polymer, textile
EU REACH Annex XVII | 2536-05-2 | c) 2,2-Methylenediphenyl diisocyanate | Prohibited as a constituent in a mixture in concentrations equal to or greater than 0.1% by weight. | Polyurethane foam, sealant
EU REACH Annex XVII | 7440-43-9 | Cadmium | 1) Prohibited in mixtures and articles when used in a synthetic organic materials (ie. polymers/plastic materials, refer to EU Reg. 494/2011 and 835/2012 for listing) in concentrations of cadmium equal to or greater than 0.01% by weight of the plastic material. 2) Prohibited in painted articles in concentrations of cadmium equal to or greater than 0.1 % by weight of the paint on the painted article (if applicable, zinc content shall not exceed 10%). | Plating, coating, alloy, polymer, PVC, cable insulation, solar cell (CdTe), batteries, accumulators
EU REACH Annex XVII | 75-01-4 | Chloroethylene (Vinyl chloride) | Shall not be used as propellant in aerosols for any use. | Aerosols
EU REACH Annex XVII | 67-66-3 | Chloroform | Prohibited in concentrations in substances or mixtures greater than or equal to 0.1%. | Teflon, refrigerant, solvent, wood stain, varnish
EU REACH Annex XVII | XVII-017 | Chromium VI compounds | 1) Cement and cement-containing mixtures shall not be placed on the market, or used, if they contain, when hydrated, more than 2 mg/kg (0,0002 %) soluble chromium VI of the total dry weight of the cement. 2) If reducing agents are used, the classification, packaging and labelling of substances and mixtures, suppliers shall ensure before the placing on the market that the packaging of cement or cement-containing mixtures is visibly, legibly and indelibly marked with information on the packing date, storage conditions and storage period appropriate to maintaining the activity of the reducing agent and to keeping the content of soluble chromium VI below the limit indicated in paragraph 1. 3) By way of derogation, paragraphs 1 and 2 shall not apply in which cement and cement-containing mixtures are handled solely by machines and in which there is no possibility of contact with the skin. | Cement, cement-containing mixtures, painting, sheet steel, surface treatment, anti-corrosion, plating, metal-arc welding, textile, dye, wood preservation, leather
EU REACH Annex XVII | 12001-29-5 | Chrysotile | Prohibited from designs, parts, products, substances, mixtures, and articles. | Gasket, flame retardant
EU REACH Annex XVII | 132207-32-0 | Chrysotile2 | Prohibited from designs, parts, products, substances, mixtures, and articles. | Gasket, flame retardant
EU REACH Annex XVII | 118685-33-9 | Component 1: disodium (6-(4-anisidino)-3-sulfonato-2-(3,5-dinitro-2-oxidophenylazo)-1-naphtholato)(1-(5-chloro-2-oxidophenylazo)-2-naphtholato)chromate(1-) -- C39H23ClCrN7O12S.2Na Component 2: trisodium bis(6-(4-anisidino)-3-sulfonato-2-(3,5-dinitro-2-oxidophenylazo)-1-naphtholato)chromate(1-)-- C46H30CrN10O20S2.3Na | Azodyes which, by reductive cleavage of one or more azo groups, may release one or more of the aromatic amines listed in Appendix 8 of REACH, in detectable concentrations, i.e. above 30 mg/kg (0,003 % by weight) in the articles or in the dyed parts thereof, according to the testing methods listed in REACH Appendix 10, shall not be used, in textile and leather articles which may come into direct and prolonged contact with the human skin or oral cavity (e.g., fabrics for headphones and wrist straps). In other cases the restriction is 0.1%. - 2-naphthylamine, Benzidine, 4-Nitrobiphenyl, 4-Aminobiphenyl xenylamine, and 4,4'-Methylenedianiline have separate listings. | Dyes in textiles (including leathers) with contact to skin, dyes in printing inks, printing on paper, metals and polymers, packaging
EU REACH Annex XVII | 67772-01-4 | Coplymer of alkyl (c=8) acrylate, methyl methacrylate and tributyltin methacrylate | Prohibited in parts and products where the concentration is greater than the equivalent of 0.1% by weight of tin. | Paint, pigment, refrigerant, antiseptic, antifungal, foaming agent, extinguishant
EU REACH Annex XVII | 90640-84-9 | Creosote oil; acenaphthene fraction; wash oil | Prohibited in substances and mixtures for the treatment of wood. | Treatment of wood, tar, paint, corrosion, carbon black
EU REACH Annex XVII | 61789-28-4 | Creosote oil; wash oil | Prohibited in substances and mixtures for the treatment of wood. | Treatment of wood, tar, paint, corrosion, carbon black
EU REACH Annex XVII | 8021-39-4 | Creosote, wood | Prohibited in substances and mixtures for the treatment of wood. | Treatment of wood, tar, paint, corrosion, carbon black
EU REACH Annex XVII | 8001-58-9 | Creosote; wash oil | Prohibited in substances and mixtures for the treatment of wood. | Treatment of wood, tar, paint, corrosion, carbon black
EU REACH Annex XVII | 12001-28-4 | Crocidolite | Prohibited from designs, parts, products, substances, mixtures, and articles. | Gasket, flame retardant
EU REACH Annex XVII | 110-82-7 | Cyclohexane | Prohibited as a constituent of neoprene-based contact adhesives in concentrations equal to or greater than 0.1% by weight in package sizes greater than 350 g. If the package size is less than 350 g, then the package must be labelled in accordance to the EU REACH Regulation. | Adhesives
EU REACH Annex XVII | 13654-09-6 | Decabromobiphenyl | 1) Shall not be used in textile articles, such as garments, undergarments and linen, intended to come into contact with the skin. 2) Articles not complying with paragraph 1 shall not be placed on the market. | Flame retardants, textiles
EU REACH Annex XVII | 92-86-4 | Dibromobiphenyl | 1) Shall not be used in textile articles, such as garments, undergarments and linen, intended to come into contact with the skin. 2) Articles not complying with paragraph 1 shall not be placed on the market. | Flame retardants, textiles
EU REACH Annex XVII | 2050-47-7 | Dibromodiphenyl ether | 1) Shall not be placed on the market, or used as a substance, as a constituent of other substances, or in mixtures, in concentrations greater than 0.1% by weight. 2) Articles shall not be placed on the market if they, or flame-retardant parts thereof, contain this substance in concentrations greater than 0.1% by weight. | Flame retardant, polymer, textile
EU REACH Annex XVII | 84-74-2 | Dibutyl phthalate (DBP) | Prohibited from designs, parts, products, substances, mixtures, and articles. | Plasticizer, PVC, lubricants, additives, hydraulic fluid, dielectric fluid in capacitors, solvent
EU REACH Annex XVII | 1067-33-0 | Dibutyltin diacetate | Prohibited in concentrations in substances or mixtures greater than or equal to 0.1%. Unless substances or mixtures are intended soley for the conversion into articles where the substance concentration is less than 0.1%. | Paint, coatings, PVC stabilizer
EU REACH Annex XVII | 77-58-7 | Dibutyltin dilaurate | Prohibited in concentrations in substances or mixtures greater than or equal to 0.1%. Unless substances or mixtures are intended soley for the conversion into articles where the substance concentration is less than 0.1%. | Paint, coatings, PVC stabilizer
EU REACH Annex XVII | 78-04-6 | Dibutyltin maleate | Prohibited in concentrations in substances or mixtures greater than or equal to 0.1%. Unless substances or mixtures are intended soley for the conversion into articles where the substance concentration is less than 0.1%. | Paint, coatings, PVC stabilizer
EU REACH Annex XVII | 818-08-6 | Dibutyltin oxide | Prohibited in concentrations in substances or mixtures greater than or equal to 0.1%. Unless substances or mixtures are intended soley for the conversion into articles where the substance concentration is less than 0.1%. | Paint, coatings, PVC stabilizer
EU REACH Annex XVII | 75-09-2 | Dichloromethane | Prohibited in concentrations in substances and mixtures greater than or equal to 0.1% by weight. | Paint stripper
EU REACH Annex XVII | 624-49-7 | Dimethylfumarate | Shall not be used in articles or any parts thereof in concentrations greater than 0.1% mg/kg. Articles or any parts thereof containing DMF in concentrations greater than 0.1% mg/kg shall not be placed on the market. | Desiccants
EU REACH Annex XVII | 117-84-0 | Di-n-octyl phthalate (DNOP) | Prohibited in concentrations of substances and mixtures above 0.1% by weight in plasticized material. | Plasticizer, PVC, lubricants, additives, hydraulic fluid, dielectric fluid in capacitors, solvent
EU REACH Annex XVII | 870-08-6 | Dioctyl Tin Oxide | Prohibited in parts and products greater than the equivalent of 0.1% by weight of tin in: 1) textile articles intended to come into contact with the skin 2) two-component room temperature vulcanization moulding kits (RTV-2 moulding kits) | Paint, coatings, PVC stabilizer
EU REACH Annex XVII | 3648-18-8 | Dioctyltin dilaurate | Prohibited in parts and products greater than the equivalent of 0.1% by weight of tin in: 1) textile articles intended to come into contact with the skin 2) two-component room temperature vulcanization moulding kits (RTV-2 moulding kits) | Paint, coatings, PVC stabilizer
EU REACH Annex XVII | 84650-04-4 | Distallates (coal tar), naphthalene oils; naphthalene oil | Prohibited in substances and mixtures for the treatment of wood. | Treatment of wood, tar, paint, corrosion, carbon black
EU REACH Annex XVII | 65996-91-0 | Distallates (coal tar), upper; heavy anthracene oil | Prohibited in substances and mixtures for the treatment of wood. | Treatment of wood, tar, paint, corrosion, carbon black
EU REACH Annex XVII | 75113-37-0 | Di-μ-oxo-di-n-butylstanniohydroxyborane/Dibutyltin hydrogen borate C 8 H 19 BO 3 Sn (DBB) | Prohibited in concentrations in substances or mixtures greater than or equal to 0.1%. Unless substances or mixtures are intended soley for the conversion into articles where the substance concentration is less than 0.1%. | Paint, coatings, PVC stabilizer
EU REACH Annex XVII | 67774-32-7 | Firemaster FF-1 | 1) Shall not be used in textile articles, such as garments, undergarments and linen, intended to come into contact with the skin. 2) Articles not complying with paragraph 1 shall not be placed on the market. | Flame retardants, textiles
EU REACH Annex XVII | 35194-78-6 | Heptabromobiphenyl | 1) Shall not be used in textile articles, such as garments, undergarments and linen, intended to come into contact with the skin. 2) Articles not complying with paragraph 1 shall not be placed on the market. | Flame retardants, textiles
EU REACH Annex XVII | 36355-01-8 | Hexabromo-1,1-biphenyl | 1) Shall not be used in textile articles, such as garments, undergarments and linen, intended to come into contact with the skin. 2) Articles not complying with paragraph 1 shall not be placed on the market. | Flame retardants, textiles
EU REACH Annex XVII | 59080-40-9 | Hexabromobiphenyl | 1) Shall not be used in textile articles, such as garments, undergarments and linen, intended to come into contact with the skin. 2) Articles not complying with paragraph 1 shall not be placed on the market. | Flame retardants, textiles
EU REACH Annex XVII | 67-72-1 | Hexachloroethane | Prohibited from designs, parts, products, substances, mixtures, and articles. | Dielectrics, coolants, capacitors, transformers
EU REACH Annex XVII | 7446-14-2 | Lead (II) sulphate | Prohibited in substances and mixtures intended to be used as paint. | Paint, alloy, glass, tubes, lamps, solder, batteries, accumulators
EU REACH Annex XVII | 598-63-0 | Lead Carbonate anhydrous (PbCO3) | Prohibited in substances and mixtures intended to be used as paint. | Paint, alloy, glass, tubes, lamps, solder, batteries, accumulators
EU REACH Annex XVII | 15739-80-7 | Lead sulfate, sulphuric acid, lead salt | Prohibited in substances and mixtures intended to be used as paint. | Paint, alloy, glass, tubes, lamps, solder, batteries, accumulators
EU REACH Annex XVII | 122384-78-5 | Low temperature tar oil, alkaline; extract residues (coal), low temperature coal tar alkaline | Prohibited in substances and mixtures for the treatment of wood. | Treatment of wood, tar, paint, corrosion, carbon black
EU REACH Annex XVII | 7439-97-6 | Mercury | Shall not be placed on the market after 10 April 2014 as uses in mercury-containing measuring devices (barometers, hygrometers, manometers, sphygmomanometers, strain gauges to be used with plethysmographs, tensiometers, theremometers and other non-electrical thermometric applications). | Measuring devices, strain gauges, manometers, thermometers, barometers, hygrometers, manometers, tensiometers
EU REACH Annex XVII | XVII-006 | Mercury compounds | 1) Prohibited as substances or in mixtures, where the substance or mixture is intended for preservation of wood, impregnation of heavy-duty industrial textiles, and treatment of industrial waters. 2) Prohibited in measuring devices intended for sale to the general public (such as thermometer, manometer, etc.). Mercury-containing measuring devices intended for industrial and professional uses shall not be placed on the market after 10 April 2014 (see list/exemptions in EU 847/2012). | Lamps, measuring devices, tubes, batteries, accumulators, wood preservation, water treatment, phenylmercury compounds as catalysts in polyurethane systems used for coatings, adhesives, sealants, elastomer applications
EU REACH Annex XVII | 26447-40-5 | Methylenediphenyl diisocyanate | Prohibited as a constituent in a Mixture in concentrations equal to or greater than 0.1% by weight. | Polyurethane foam, sealant
EU REACH Annex XVII | 76253-60-6 | Monomethyl — tetrachlorodiphenylmethane Trade name: Ugilec 141 | Prohibited from designs, parts, products, substances, mixtures, and articles. | Dielectrics, coolants, capacitors, transformers
EU REACH Annex XVII | 99688-47-8 | Monomethyl-dibromo-diphenylmethane bromobenzylbromotoluene, mixture of isomers Trade name: DBBT | Prohibited from designs, parts, products, substances, mixtures, and articles. | Dielectrics, coolants, capacitors, transformers
EU REACH Annex XVII | XVII-009 | Monomethyl-dichloro-diphenyl methane Trade name: Ugilec 121; Ugilec 21 | Prohibited from designs, parts, products, substances, mixtures, and articles. | Dielectrics, coolants, capacitors, transformers
EU REACH Annex XVII | 81161-70-8 | Monomethyl-dichloro-diphenylmethane Trade name: Ugilec 121, 21 | Prohibited from designs, parts, products, substances, mixtures, and articles. | Dielectrics, coolants, capacitors, transformers
EU REACH Annex XVII | 7440-02-0 | Nickel | Prohibited in surface finishes with direct and prolonged contact with skin. | Metal, alloy, battery, coating, plating, grinding, electrochemical machining, thermal spray, wrist strap, headphones, cable, mouse
EU REACH Annex XVII | 14721-18-7 | Nickel chromate | Prohibited in surface finishes with direct and prolonged contact with skin. | Metal, alloy, battery, coating, plating, grinding, electrochemical machining, thermal spray, wrist strap, headphones, cable, mouse
EU REACH Annex XVII | 12035-36-8 | Nickel dioxide | Prohibited in surface finishes with direct and prolonged contact with skin. | Cement, cement-containing mixtures, painting, sheet steel, surface treatment, anti-corrosion, plating, metal-arc welding, textile, dye, wood preservation, leather
EU REACH Annex XVII | 1313-99-1 | Nickel monoxide | Prohibited in surface finishes with direct and prolonged contact with skin. | Metal, alloy, battery, coating, plating, grinding, electrochemical machining, thermal spray, wrist strap, headphones, cable, mouse
EU REACH Annex XVII | 12035-72-2 | Nickel subsulphide, trinickel disulphide | Prohibited in surface finishes with direct and prolonged contact with skin. | Metal, alloy, battery, coating, plating, grinding, electrochemical machining, thermal spray, wrist strap, headphones, cable, mouse
EU REACH Annex XVII | 16812-54-7 | Nickel sulfide | Prohibited in surface finishes with direct and prolonged contact with skin. | Metal, alloy, battery, coating, plating, grinding, electrochemical machining, thermal spray, wrist strap, headphones, cable, mouse
EU REACH Annex XVII | 13462-88-9 | Nickel(II) bromide | Prohibited in surface finishes with direct and prolonged contact with skin. | Metal, alloy, battery, coating, plating, grinding, electrochemical machining, thermal spray, wrist strap, headphones, cable, mouse
EU REACH Annex XVII | 7718-54-9 | Nickel(II) chloride | Prohibited in surface finishes with direct and prolonged contact with skin. | Metal, alloy, battery, coating, plating, grinding, electrochemical machining, thermal spray, wrist strap, headphones, cable, mouse
EU REACH Annex XVII | 10028-18-9 | Nickel(II) fluoride | Prohibited in surface finishes with direct and prolonged contact with skin. | Metal, alloy, battery, coating, plating, grinding, electrochemical machining, thermal spray, wrist strap, headphones, cable, mouse
EU REACH Annex XVII | 7786-81-4 | Nickel(II) sulfate, anhydrous | Prohibited in surface finishes with direct and prolonged contact with skin. | Metal, alloy, battery, coating, plating, grinding, electrochemical machining, thermal spray, wrist strap, headphones, cable, mouse
EU REACH Annex XVII | 10101-98-1 | Nickel(II) sulfate, heptahydrate | Prohibited in surface finishes with direct and prolonged contact with skin. | Metal, alloy, battery, coating, plating, grinding, electrochemical machining, thermal spray, wrist strap, headphones, cable, mouse
EU REACH Annex XVII | 10101-97-0 | Nickel(II) sulfate, hexahydrate | Prohibited in surface finishes with direct and prolonged contact with skin. | Metal, alloy, battery, coating, plating, grinding, electrochemical machining, thermal spray, wrist strap, headphones, cable, mouse
EU REACH Annex XVII | 27753-52-2 | Nonabromobiphenyl | 1) Shall not be used in textile articles, such as garments, undergarments and linen, intended to come into contact with the skin. 2) Articles not complying with paragraph 1 shall not be placed on the market. | Metal, alloy, battery, coating, plating, grinding, electrochemical machining, thermal spray, wrist strap, headphones, cable, mouse
EU REACH Annex XVII | 63936-56-1 | Nonabromodiphenyl ether | 1) Shall not be placed on the market, or used as a substance, as a constituent of other substances, or in mixtures, in concentrations greater than 0.1% by weight. 2) Articles shall not be placed on the market if they, or flame-retardant parts thereof, contain this substance in concentrations greater than 0.1% by weight. | Flame retardants, textiles
EU REACH Annex XVII | 25154-52-3 | Nonylphenol C 6 H4(OH)C 9 H 19 Nonylphenol ethoxylates (C 2 H 4 O) n C 15 H 24 O | Prohibited in concentrations in substances or mixtures equal to or above 0.1% in industrial cleaning, textile processing, metal work except where waste water is recycled or incinerated, manufacturing of pulp and paper. | Cleaning, metal, paper
EU REACH Annex XVII | 97-56-3 | o-Aminoazotoluene | Azodyes which, by reductive cleavage of one or more azo groups, may release one or more of the aromatic amines listed in Appendix 8 of REACH, in detectable concentrations, i.e. above 30 mg/kg (0,003 % by weight) in the articles or in the dyed parts thereof, according to the testing methods listed in REACH Appendix 10, shall not be used, in textile and leather articles which may come into direct and prolonged contact with the human skin or oral cavity (e.g., fabrics for headphones and wrist straps). In other cases the restriction is 0.1%. - 2-naphthylamine, Benzidine, 4-Nitrobiphenyl, 4-Aminobiphenyl xenylamine, and 4,4'-Methylenedianiline have separate listings. | Flame retardant, polymer, textile
EU REACH Annex XVII | 32536-52-0 | Octabromo derivative C 12 H 2 Br 8 O | 1) Shall not be placed on the market, or used as a substance, as a constituent of other substances, or in mixtures, in concentrations greater than 0.1% by weight. 2) Articles shall not be placed on the market if they, or flame-retardant parts thereof, contain this substance in concentrations greater than 0.1% by weight. | Dyes in textiles (including leathers) with contact to skin, dyes in printing inks, printing on paper, metals and polymers, packaging
EU REACH Annex XVII | 61288-13-9 | Octabromobiphenyl | 1) Shall not be used in textile articles, such as garments, undergarments and linen, intended to come into contact with the skin. 2) Articles not complying with paragraph 1 shall not be placed on the market. | Flame retardant, polymer, textile
EU REACH Annex XVII | XVII-008 | Organostannic compounds | Prohibited as substances or in mixtures, where the substance or mixture is intended for paint or treatment of industrial waters. | Paint, pigment, water, refrigerant, antiseptic, antifungal, foaming agent, extinguishant
EU REACH Annex XVII | 95-53-4 | o-Toluidine 2-Aminotoluene | Azodyes which, by reductive cleavage of one or more azo groups, may release one or more of the aromatic amines listed in Appendix 8 of REACH, in detectable concentrations, i.e. above 30 mg/kg (0,003 % by weight) in the articles or in the dyed parts thereof, according to the testing methods listed in REACH Appendix 10, shall not be used, in textile and leather articles which may come into direct and prolonged contact with the human skin or oral cavity (e.g., fabrics for headphones and wrist straps). In other cases the restriction is 0.1%. - 2-naphthylamine, Benzidine, 4-Nitrobiphenyl, 4-Aminobiphenyl xenylamine, and 4,4'-Methylenedianiline have separate listings. | Dyes in textiles (including leathers) with contact to skin, dyes in printing inks, printing on paper, metals and polymers, packaging
EU REACH Annex XVII | 27858-07-7 | PBB3 | 1) Shall not be used in textile articles, such as garments, undergarments and linen, intended to come into contact with the skin. 2) Articles not complying with paragraph 1 shall not be placed on the market. | Flame retardants, textiles
EU REACH Annex XVII | 32534-81-9 | Pentabromo derivative C 12 H 5 Br 5 O | 1) Shall not be placed on the market, or used as a substance, as a constituent of other substances, or in mixtures, in concentrations greater than 0.1% by weight. 2) Articles shall not be placed on the market if they, or flame-retardant parts thereof, contain this substance in concentrations greater than 0.1% by weight. | Flame retardants, textiles
EU REACH Annex XVII | 56307-79-0 | Pentabromobiphenyl | 1) Shall not be used in textile articles, such as garments, undergarments and linen, intended to come into contact with the skin. 2) Articles not complying with paragraph 1 shall not be placed on the market. | Flame retardants, textiles
EU REACH Annex XVII | 608-93-5 | Pentachlorobenzene | Prohibited from designs, parts, products, substances, mixtures, and articles. | Dielectrics, coolants, capacitors, transformers
EU REACH Annex XVII | 76-01-7 | Pentachloroethane | Prohibited in concentrations in substances or mixtures greater than or equal to 0.1%. | Teflon, refrigerant, solvent, wood stain, varnish
EU REACH Annex XVII | 87-86-5 | Pentachlorophenol and its salts and esters | Prohibited as a substance, as constituents in other substances and mixtures in concentrations equal to or greater than 0.1%. | Paint, wood preservation, rope, paper
EU REACH Annex XVII | 62-38-4 | Phenylmercuric acetate | Shall not be manufactured, placed on the market or used as substances or in mixtures after 10 October 2017 if the mixture is equal to or greater than 0.01% by weight. Articles or any parts thereof containing one or more of these substances shall not be placed on the market after 10 October 2017 if the concentration of mercury in articles or any part thereof is equal to or greater than 0.01% by weight. | Lamps, measuring devices, tubes, wood preservation, water treatment, phenylmercury compounds as catalysts in polyurethane systems used for coatings, adhesives, sealants and elastomer applications
EU REACH Annex XVII | 13302-00-6 | Phenylmercury 2-ethylhexanoate | Shall not be manufactured, placed on the market or used as substances or in mixtures after 10 October 2017 if the mixture is equal to or greater than 0.01% by weight. Articles or any parts thereof containing one or more of these substances shall not be placed on the market after 10 October 2017 if the concentration of mercury in articles or any part thereof is equal to or greater than 0.01% by weight. | Lamps, measuring devices, tubes, wood preservation, water treatment, phenylmercury compounds as catalysts in polyurethane systems used for coatings, adhesives, sealants and elastomer applications
EU REACH Annex XVII | 26545-49-3 | Phenylmercury neodecanoate | Shall not be manufactured, placed on the market or used as substances or in mixtures after 10 October 2017 if the mixture is equal to or greater than 0.01% by weight. Articles or any parts thereof containing one or more of these substances shall not be placed on the market after 10 October 2017 if the concentration of mercury in articles or any part thereof is equal to or greater than 0.01% by weight. | Lamps, measuring devices, tubes, wood preservation, water treatment, phenylmercury compounds as catalysts in polyurethane systems used for coatings, adhesives, sealants and elastomer applications
EU REACH Annex XVII | 13864-38-5 | Phenylmercury octanoate | Shall not be manufactured, placed on the market or used as substances or in mixtures after 10 October 2017 if the mixture is equal to or greater than 0.01% by weight. Articles or any parts thereof containing one or more of these substances shall not be placed on the market after 10 October 2017 if the concentration of mercury in articles or any part thereof is equal to or greater than 0.01% by weight. | Lamps, measuring devices, tubes, wood preservation, water treatment, phenylmercury compounds as catalysts in polyurethane systems used for coatings, adhesives, sealants and elastomer applications
EU REACH Annex XVII | 103-27-5 | Phenylmercury propionate | Shall not be manufactured, placed on the market or used as substances or in mixtures after 10 October 2017 if the mixture is equal to or greater than 0.01% by weight. Articles or any parts thereof containing one or more of these substances shall not be placed on the market after 10 October 2017 if the concentration of mercury in articles or any part thereof is equal to or greater than 0.01% by weight. | Lamps, measuring devices, tubes, wood preservation, water treatment, phenylmercury compounds as catalysts in polyurethane systems used for coatings, adhesives, sealants and elastomer applications
EU REACH Annex XVII | 59536-65-1 | Polybrominated biphenyls - Polybromobiphenyls; Polybrominatedbiphenyls (PBB) (Annex P) | 1) Shall not be used in textile articles, such as garments, undergarments and linen, intended to come into contact with the skin. 2) Articles not complying with paragraph 1 shall not be placed on the market. | Lamps, measuring devices, tubes, wood preservation, water treatment, phenylmercury compounds as catalysts in polyurethane systems used for coatings, adhesives, sealants and elastomer applications
EU REACH Annex XVII | 61788-33-8 | Polychlorinated terphenyls (PCTs) | Shall not be placed on the market, or used as substances in mixtures, including waste oils, or in equipment, in concentrations greater than 50 mg/kg (0,005 % by weight). | Flame retardants, polymers
EU REACH Annex XVII | 56-55-3 | Polycyclic-aromatic hydrocarbons (PAH) ( c ) Benzo[a]anthracene (BaA) | Shall not be placed on the market or used for the production of tires or parts of tires, if they contain 1) more than 1 mg/kg (0.0001% by weight) BaP or 2) more than 10 mg/kg (0.001%) by weight of the sum of all listed PAHs. | Tires
EU REACH Annex XVII | 50-32-8 | Polycyclic-aromatic hydrocarbons (PAH) (a) Benzo[a]pyrene (BaP) | Shall not be placed on the market or used for the production of tires or parts of tires, if they contain 1) more than 1 mg/kr (0.0001% by weight) BaP or 2) more than 10 mg/kg (0.001%) by weight of the sum of all listed PAHs. | Tires, corrosion protection, road asphalt, medical ointments
EU REACH Annex XVII | 192-97-2 | Polycyclic-aromatic hydrocarbons (PAH) (b) Benzo[e]pyrene (BeP) | Shall not be placed on the market or used for the production of tires or parts of tires, if they contain 1) more than 1 mg/kr (0.0001% by weight) BaP or 2) more than 10 mg/kg (0.001%) by weight of the sum of all listed PAHs. | Tires
EU REACH Annex XVII | 218-01-9 | Polycyclic-aromatic hydrocarbons (PAH) (d) Chrysen (CHR) | Shall not be placed on the market or used for the production of tires or parts of tires, if they contain 1) more than 1 mg/kr (0.0001% by weight) BaP or 2) more than 10 mg/kg (0.001%) by weight of the sum of all listed PAHs. | Tires
EU REACH Annex XVII | 205-99-2 | Polycyclic-aromatic hydrocarbons (PAH) (e) Benzo[b]fluoranthene (BbFA) | Shall not be placed on the market or used for the production of tires or parts of tires, if they contain 1) more than 1 mg/kr (0.0001% by weight) BaP or 2) more than 10 mg/kg (0.001%) by weight of the sum of all listed PAHs. | Tires
EU REACH Annex XVII | 205-82-3 | Polycyclic-aromatic hydrocarbons (PAH) (f) Benzo[j]fluoranthene (BjFA) | Shall not be placed on the market or used for the production of tires or parts of tires, if they contain 1) more than 1 mg/kr (0.0001% by weight) BaP or 2) more than 10 mg/kg (0.001%) by weight of the sum of all listed PAHs. | Tires
EU REACH Annex XVII | 53-70-3 | Polycyclic-aromatic hydrocarbons (PAH) (h) Dibenzo[a,h]anthracene (DBAhA) | Shall not be placed on the market or used for the production of tires or parts of tires, if they contain 1) more than 1 mg/kr (0.0001% by weight) BaP or 2) more than 10 mg/kg (0.001%) by weight of the sum of all listed PAHs. | Tires
EU REACH Annex XVII | 7784-01-2 | Silver chromate | 1) Cement and cement-containing mixtures shall not be placed on the market, or used, if they contain, when hydrated, more than 2 mg/kg (0,0002 %) soluble chromium VI of the total dry weight of the cement. 2) If reducing agents are used, the classification, packaging and labelling of substances and mixtures, suppliers shall ensure before the placing on the market that the packaging of cement or cement-containing mixtures is visibly, legibly and indelibly marked with information on the packing date, storage conditions and storage period appropriate to maintaining the activity of the reducing agent and to keeping the content of soluble chromium VI below the limit indicated in paragraph 1. 3) By way of derogation, paragraphs 1 and 2 shall not apply in which cement and cement-containing mixtures are handled solely by machines and in which there is no possibility of contact with the skin. | Cement, cement-containing mixtures, painting, sheet steel, surface treatment, anti-corrosion, plating, metal-arc welding, textile, dye, wood preservation, leather
EU REACH Annex XVII | 10588-01-9 | Sodium dichromate | 1) Cement and cement-containing mixtures shall not be placed on the market, or used, if they contain, when hydrated, more than 2 mg/kg (0,0002 %) soluble chromium VI of the total dry weight of the cement. 2) If reducing agents are used, the classification, packaging and labelling of substances and mixtures, suppliers shall ensure before the placing on the market that the packaging of cement or cement-containing mixtures is visibly, legibly and indelibly marked with information on the packing date, storage conditions and storage period appropriate to maintaining the activity of the reducing agent and to keeping the content of soluble chromium VI below the limit indicated in paragraph 1. 3) By way of derogation, paragraphs 1 and 2 shall not apply in which cement and cement-containing mixtures are handled solely by machines and in which there is no possibility of contact with the skin. | Cement, cement-containing mixtures, painting, sheet steel, surface treatment, anti-corrosion, plating, metal-arc welding, textile, dye, wood preservation, leather
EU REACH Annex XVII | 65996-85-2 | Tar acids, coal, crude; crude phenols | Prohibited in substances and mixtures for the treatment of wood. | Treatment of wood, tar, paint, corrosion, carbon black
EU REACH Annex XVII | 40088-45-7 | Tetrabromobiphenyl | 1) Shall not be used in textile articles, such as garments, undergarments and linen, intended to come into contact with the skin. 2) Articles not complying with paragraph 1 shall not be placed on the market. | Treatment of wood, tar, paint, corrosion, carbon black
EU REACH Annex XVII | 108-88-3 | Toluene | Prohibited as a Substance or in Mixtures in concentrations equal to or greater than 0.1% by mass in adhesives and spray paints. Spray paint includes paint designed or intended to be sprayed on. | Paint, adhesive, coating
EU REACH Annex XVII | 77536-68-6 | Tremolite | Prohibited from designs, parts, products, substances, mixtures, and articles. | Gasket, flame retardant
EU REACH Annex XVII | 59080-34-1 | Tribromobiphenyl | 1) Shall not be used in textile articles, such as garments, undergarments and linen, intended to come into contact with the skin. 2) Articles not complying with paragraph 1 shall not be placed on the market. | Flame retardants, textiles
EU REACH Annex XVII | 49690-94-0 | Tribromodiphenyl ether | 1) Shall not be placed on the market, or used as a substance, as a constituent of other substances, or in mixtures, in concentrations greater than 0.1% by weight. 2) Articles shall not be placed on the market if they, or flame-retardant parts thereof, contain this substance in concentrations greater than 0.1% by weight. | Flame retardants, textiles
EU REACH Annex XVII | 688-73-3 | Tributyltin | Prohibited in parts and products where the concentration is greater than the equivalent of 0.1% by weight of tin. | Paint, pigment, refrigerant, antiseptic, antifungal, foaming agent, extinguishant
EU REACH Annex XVII | 26239-64-5 | Tributyltin-1,2,3,4,4a,4b,5,6,10,10a-decahydro-7-isoplopyl-1,4a-dimethyl-1-phenanthrencarboxylatemix | Prohibited in parts and products where the concentration is greater than the equivalent of 0.1% by weight of tin. | Flame retardant, polymer, textile
EU REACH Annex XVII | 56-36-0 | Tributyltinacetate | Prohibited in parts and products where the concentration is greater than the equivalent of 0.1% by weight of tin. | Paint, pigment, refrigerant, antiseptic, antifungal, foaming agent, extinguishant
EU REACH Annex XVII | 3090-36-6 | Tributyltinlaurate | Prohibited in parts and products where the concentration is greater than the equivalent of 0.1% by weight of tin. | Paint, pigment, refrigerant, antiseptic, antifungal, foaming agent, extinguishant
EU REACH Annex XVII | 6517-25-5 | Tributyltinsulfamate | Prohibited in parts and products where the concentration is greater than the equivalent of 0.1% by weight of tin. | Paint, pigment, refrigerant, antiseptic, antifungal, foaming agent, extinguishant
EU REACH Annex XVII | 900-95-8 | Triphenyltinacetate | Prohibited in parts and products where the concentration is greater than the equivalent of 0.1% by weight of tin. | Paint, pigment, refrigerant, antiseptic, antifungal, foaming agent, extinguishant
EU REACH Annex XVII | 7094-94-2 | Triphenyltinchloroacetate | Prohibited in parts and products where the concentration is greater than the equivalent of 0.1% by weight of tin. | Paint, pigment, refrigerant, antiseptic, antifungal, foaming agent, extinguishant
EU REACH Annex XVII | 379-52-2 | Triphenyltinfluoride | Prohibited in parts and products where the concentration is greater than the equivalent of 0.1% by weight of tin. | Paint, pigment, refrigerant, antiseptic, antifungal, foaming agent, extinguishant
EU REACH Annex XVII | 76-87-9 | Triphenyltinhydroxide | Prohibited in parts and products where the concentration is greater than the equivalent of 0.1% by weight of tin. | Paint, pigment, refrigerant, antiseptic, antifungal, foaming agent, extinguishant
EU REACH Annex XVII | 1803-12-9 | Triphenyltin-N, N-dimethyldithiocarbamate | Prohibited in parts and products where the concentration is greater than the equivalent of 0.1% by weight of tin. | Paint, pigment, refrigerant, antiseptic, antifungal, foaming agent, extinguishant
EU REACH Annex XVII | 126-72-7 | Tris (2,3 dibromopropyl)phosphate | Prohibited from use in textile articles intended to come into contact with skin, e.g. ,Wrist straps and headphones. | Textile, wrist straps, headphones
EU REACH Annex XVII | 545-55-1 | Tris-(aziridinyl) –phosphineoxide | 1) Shall not be used in textile articles, such as garments, undergarments and linen, intended to come into contact with the skin. 2) Articles not complying with paragraph 1 shall not be placed on the market. | Flame retardants, textiles
EU REACH CLS | 15087-24-8 | 1,7,7-trimethyl-3-(phenylmethylene)bicyclo[2.2.1]heptan-2-one | Requires Downstream User (DU) communication above 0.1% weight by weight of the article | Endocrine disrupting properties (Article 57(f) - environment) | 2019
EU REACH CLS | 6807-17-6 | 2,2-bis(4'-hydroxyphenyl)-4-methylpentane | Requires Downstream User (DU) communication above 0.1% weight by weight of the article | Toxic for reproduction (Article 57c) | 2019
EU REACH CLS | 207-08-9 | Benzo[k]fluoranthene | Requires Downstream User (DU) communication above 0.1% weight by weight of the article | Carcinogenic (Article 57a)#PBT (Article 57d) #vPvB (Article 57e) | 2019
EU REACH CLS | 206-44-0; 93951-69-0 | Fluoranthene | Requires Downstream User (DU) communication above 0.1% weight by weight of the article | PBT (Article 57d)#vPvB (Article 57e) | 2019
EU REACH CLS | 85-01-8 | Phenanthrene | Requires Downstream User (DU) communication above 0.1% weight by weight of the article | vPvB (Article 57e) | 2019
EU REACH CLS | 129-00-0; 1718-52-1 | Pyrene | Requires Downstream User (DU) communication above 0.1% weight by weight of the article | PBT (Article 57d)#vPvB (Article 57e) | 2019
EU REACH CLS | 552-30-7 | Benzene-1,2,4-tricarboxylic acid 1,2 anhydride trimellitic anhydride; TMA | Requires Downstream User (DU) communication above 0.1% weight by weight of the article | Respiratory sensitising properties (Article 57(f) - human health) | 2018
EU REACH CLS | 191-24-2 | Benzo[ghi]perylene | Requires Downstream User (DU) communication above 0.1% weight by weight of the article | PBT (Article 57d- persistent, bioaccumulative and toxic ) vPvB (Article 57e very persistent and very bioaccumulative) | 2018
EU REACH CLS | 541-02-6 | Decamethylcyclopentasiloxane D5 | Requires Downstream User (DU) communication above 0.1% weight by weight of the article | PBT (Article 57d) vPvB (Article 57e) This substance is used in the following products: cosmetics and personal care products, washing & cleaning products, polishes and waxes, pharmaceuticals and textile treatment products and dyes | 2018
EU REACH CLS | 84-61-7 | Dicyclohexyl phthalate DCHP | Requires Downstream User (DU) communication above 0.1% weight by weight of the article | Toxic for reproduction (Article 57c) Endocrine disrupting properties (Article 57(f) - human health) This substance is used in the following products: adhesives and sealants, coating products, fillers, putties, plasters, modelling clay, finger paints, non-metal- | 2018
EU REACH CLS | 12008-41-2 | Disodium octaborate | Requires Downstream User (DU) communication above 0.1% weight by weight of the article | Toxic for reproduction (Article 57c) This substance is used in the following products: anti-freeze products, heat transfer fluids, lubricants and greases and washing & cleaning products | 2018
EU REACH CLS | 540-97-6 | Dodecamethylcyclohexasiloxane D6 | Requires Downstream User (DU) communication above 0.1% weight by weight of the article | PBT (Article 57d) vPvB (Article 57e) This substance is used in the following products: polishes and waxes, washing & cleaning products, cosmetics and personal care products and semiconductors | 2018
EU REACH CLS | 107-15-3 | Ethylenediamine EDA | Requires Downstream User (DU) communication above 0.1% weight by weight of the article | Respiratory sensitising properties (Article 57(f) - human health) This substance is used in the following products: adhesives and sealants, coating products, fillers, putties, plasters, modelling clay and pH regulators and water treatment products | 2018
EU REACH CLS | 7439-92-1 | Lead | Requires Downstream User (DU) communication above 0.1% weight by weight of the article | Toxic for reproduction (Article 57c) This substance is used in the following products: metals, cardboard products, electronic equipment | 2018
EU REACH CLS | 556-67-2 | Octamethylcyclotetrasiloxane D4 | Requires Downstream User (DU) communication above 0.1% weight by weight of the article | PBT (Article 57d) vPvB (Article 57e) This substance is used in the following products: cosmetics and personal care products, washing & cleaning products and polishes and waxes. Other release to the environment of this substance is likely to occur from: indoor use (e.g. machine wash liquids/detergents, automotive care products, paints and coating or adhesives, fragrances and air fresheners) and outdoor use as processing aid. | 2018
EU REACH CLS | 61788-32-7 | Terphenyl, hydrogenated | Requires Downstream User (DU) communication above 0.1% weight by weight of the article | vPvB (Article 57e) this substance is toxic to aquatic life with long lasting effects. This substance can be found in products with material based on: plastic (e.g. food packaging | 2018
EU REACH CLS | - | 1,6,7,8,9,14,15,16,17,17,18,18-Dodecachloropentacyclo[12.2.1.16,9.02,13.05,10]octadeca-7,15-diene (“Dechlorane Plus”™) | Requires Downstream User (DU) communication above 0.1% weight by weight of the article | is a polychlorinated flame retardant vPvB (Article 57e) | 2018
EU REACH CLS |  | rel-(1R,4S,4aS,6aR,7R,10S,10aS,12aR)-1,2,3,4,7,8,9,10,13,13,14,14-dodecachloro-1,4,4a,5,6,6a,7,10,10a,11,12,12a-dodecahydro-1,4:7,10-dimethanodibenzo[a,e]cyclooctene | Requires Downstream User (DU) communication above 0.1% weight by weight of the article | is a polychlorinated flame retardant vPvB (Article 57e) | 2018
EU REACH CLS | 13560-89-9 | 1,6,7,8,9,14,15,16,17,17,18,18-dodecachloropentacyclo[12.2.1.16,9.02,13.05,10]octadeca-7,15-diene | Requires Downstream User (DU) communication above 0.1% weight by weight of the article |  | 2018
EU REACH CLS |  | rel-(1R,4S,4aS,6aS,7S,10R,10aR,12aR)-1,2,3,4,7,8,9,10,13,13,14,14-dodecachloro-1,4,4a,5,6,6a,7,10,10a,11,12,12a-dodecahydro-1,4:7,10-dimethanodibenzo[a,e]cyclooctene | Requires Downstream User (DU) communication above 0.1% weight by weight of the article | is a polychlorinated flame retardant vPvB (Article 57e) | 2018
EU REACH CLS | 56-55-3 1718-53-2 | Benz[a]anthracene | Requires Downstream User (DU) communication above 0.1% weight by weight of the article | produced by incomplete combustion of organic matter. Benz(a)anthracene is primarily found in gasoline and diesel exhaust, tobacco and cigarette smoke, coal tar and coal tar pitch, coal combustion emissions | 2018
EU REACH CLS | 513-78-0 | Cadmium carbonate | Requires Downstream User (DU) communication above 0.1% weight by weight of the article |  | 2018
EU REACH CLS | 21041-95-2 | Cadmium hydroxide | Requires Downstream User (DU) communication above 0.1% weight by weight of the article | Component for production of inorganic Cadmium compounds Component for production of organic Cadmium compounds Electro-galvanizing Electro-plating Laboratory reagent Cadmium production by pyrometallurgy Component for production of Inorganic pigments Batteries/Fuel cells | 2018
EU REACH CLS | 10022-68-1 10325-94-7 | Cadmium nitrate | Requires Downstream User (DU) communication above 0.1% weight by weight of the article | is used for coloring glass and porcelain and as a flash powder in photography. | 2018
EU REACH CLS | 218-01-9 1719-03-5 | Chrysene | Requires Downstream User (DU) communication above 0.1% weight by weight of the article | a chemical used to preserve wood and is used in dye manufacture | 2018
EU REACH CLS | - | Dodecachloropentacyclo[12.2.1.16,9.02,13.05,10]octadeca-7,15-diene (“Dechlorane Plus”™) | Requires Downstream User (DU) communication above 0.1% weight by weight of the article | Fire retardant | 2018
EU REACH CLS | - | Reaction products of 1,3,4-thiadiazolidine-2,5-dithione, formaldehyde and 4-heptylphenol, branched and linear (RP-HP) | Requires Downstream User (DU) communication above 0.1% weight by weight of the article | Used as a lubricant additive in lubricants and greases Non plastisicing flame retardant Endocrine disrupting properties (Article 57(f) - environment) | 2018
EU REACH CLS | - | Perfluorohexane-1-sulphonic acid and its salts | Requires Downstream User (DU) communication above 0.1% weight by weight of the article | PFHxS is a flame retardant in the same category as per- and polyfluoroalkyl substances (PFAS). It is used in plasticisers, lubricants, surfactants, wetting agents, corrosion inhibitors and firefighting foams | 2017
EU REACH CLS | 80-05-7 | 4,4'-isopropylidenediphenol Bis phenol A ; BPA | Requires Downstream User (DU) communication above 0.1% weight by weight of the article | This substance is used for the manufacture of: plastic products, chemicals, machinery and vehicles and electrical, electronic and optical equipment.
EU REACH CLS | - | 4-heptylphenol, branched and linear | Requires Downstream User (DU) communication above 0.1% weight by weight of the article | https://echa.europa.eu/substance-information/-/substanceinfo/100.001.133
EU REACH CLS | 335-76-2 3830-45-3 3108-42-7 | Nonadecafluorodecanoic acid (PFDA) and its sodium and ammonium salts Nonadecafluorodecanoic acid | Requires Downstream User (DU) communication above 0.1% weight by weight of the article | PFDA and other perfluorinated carboxylic acids (PFCAs) have been used as plasticizers, lubricants, and water and oil surfactants.
EU REACH CLS |  | p-(1,1-dimethylpropyl)phenol | Requires Downstream User (DU) communication above 0.1% weight by weight of the article | This substance is used for the manufacture of: chemicals and plastic products.
EU REACH CLS | 50-32-8 | benzo [def]crysene (Benzo[a]pyrene | Prohibited | Used in Tyre manufacturing Produced by car exhaust, cigaret combustion, food cooked on charcoal
EU REACH CLS | 1120-71-4 | 1, 3 propanesulfone | Requires Downstream User (DU) communication above 0.1% weight by weight of the article | Chemical intermediate
EU REACH CLS | 3864-99-1 | 2,4-di-tert-butyl-6-(5-chlorobenzotriazol-2-yl)phenol (UV-327) | Requires Downstream User (DU) communication above 0.1% weight by weight of the article | It is widely used in PVC (Poly Vinyl Chloride), ABS (Acrylonitrile butadiène styrène), organic glass, polypropylene fibre and other fields.
EU REACH CLS | 36437-37-3 | 2-(2H-benzotriazol-2-yl)-4-(tert-butyl)-6-(sec-butyl)phenol (UV-350) | Requires Downstream User (DU) communication above 0.1% weight by weight of the article | UV-350 is a kind BenzoTriazol ultraviolet light absorber, mainly used in Makrolon materials.
EU REACH CLS | 98-95-3 | Nitrobenzene | Requires Downstream User (DU) communication above 0.1% weight by weight of the article | Chemical intermediate used in rubber, dyes, drugs manufacturing
EU REACH CLS | - | Perfluorononan-1-oic-acid and its sodium and ammonium salts | Requires Downstream User (DU) communication above 0.1% weight by weight of the article | -
EU REACH CLS | 68515-51-5 | 1,2-benzenedicarboxylic acid, di-C6-10-alkyl esters; 1,2-benzenedicarboxylic acid, mixed decyl and hexyl and octyl diesters with ≥ 0.3% of dihexyl phthalate (EC No. 201-559-5) | Requires Downstream User (DU) communication above 0.1% weight by weight of the article | -
EU REACH CLS | 68648-93-1 | 1,2-benzenedicarboxylic acid, di-C6-10-alkyl esters; 1,2-benzenedicarboxylic acid, mixed decyl and hexyl and octyl diesters with ≥ 0.3% of dihexyl phthalate (EC No. 201-559-5) | Requires Downstream User (DU) communication above 0.1% weight by weight of the article | -
EU REACH CLS | - | 5-sec-butyl-2-(2,4-dimethylcyclohex-3-en-1-yl)-5-methyl-1,3-dioxane [1], 5-sec-butyl-2-(4,6-dimethylcyclohex-3-en-1-yl)-5-methyl-1,3-dioxane [2] [covering any of the individual stereoisomers of [1] and [2] or any combination thereof] | Requires Downstream User (DU) communication above 0.1% weight by weight of the article | -
EU REACH CLS | 117-81-7 | Bis(2-ethylhexyl) phthalate (DEHP) | Prohibited | Plasticizer, PVC, lubricants, additives, hydraulic fluid, dielectric fluid in capacitors, solvent
EU REACH CLS | 25973-55-1 | 2-(2H-benzotriazol-2-yl)-4,6-ditertpentylphenol (UV-328) | Requires Downstream User (DU) communication above 0.1% weight by weight of the article | Used in plastic packaging
EU REACH CLS | 3846-71-7 | 2-benzotriazol-2-yl-4,6-di-tert-butylphenol (UV-320) | Requires Downstream User (DU) communication above 0.1% weight by weight of the article | UV-320 is high-efficient light stabilizer, widely used in plastic and other organics, including, unsaturated polyester, PVC, polyurethane, polyamide, synthetic fibre fields
EU REACH CLS | - | reaction mass of 2-ethylhexyl 10-ethyl-4,4-dioctyl-7-oxo-8-oxa-3,5-dithia-4-stannatetradecanoate and 2-ethylhexyl 10-ethyl-4-[[2-[(2-ethylhexyl)oxy]-2-oxoethyl]thio]-4-octyl-7-oxo-8-oxa-3,5-dithia-4-stannatetradecanoate (reaction mass of DOTE and MOTE) | Requires Downstream User (DU) communication above 0.1% weight by weight of the article | As a heat stabiliser in the production of PVC
EU REACH CLS | 7790-79-6 | Cadmium fluoride | Requires Downstream User (DU) communication above 0.1% weight by weight of the article | Main source of Cadmium and used for electronic conductor
EU REACH CLS | 10124-36-4 | Cadmium sulphate | Requires Downstream User (DU) communication above 0.1% weight by weight of the article | Used widely for the electroplating of cadmium in electronic circuits
EU REACH CLS | 31119-53-6 | Cadmium sulphate | Requires Downstream User (DU) communication above 0.1% weight by weight of the article | Used widely for the electroplating of cadmium in electronic circuits
EU REACH CLS | 15571-58-1 | 2-ethylhexyl 10-ethyl-4,4-dioctyl-7-oxo-8-oxa-3,5-dithia-4-stannatetradecanoate (DOTE) | Requires Downstream User (DU) communication above 0.1% weight by weight of the article | As a heat stabiliser in the production of PVC
EU REACH CLS | 68515-50-4 | 1,2-Benzenedicarboxylic acid, dihexyl ester, branched and linear | Requires Downstream User (DU) communication above 0.1% weight by weight of the article | Plasticisers in PVC plastic
EU REACH CLS | 10108-64-2 | Cadmium chloride | Requires Downstream User (DU) communication above 0.1% weight by weight of the article | Production of inorganic pigments and stabilizers; Use in electroplating and electrogalvanizing baths for metal coating
EU REACH CLS | 7632-04-4 | Sodium peroxometaborate | Prohibited | Used as bleaching agent in laundry detergents and machine dishwashing products
EU REACH CLS | - | Sodium perborate; perboric acid, sodium salt | Requires Downstream User (DU) communication above 0.1% weight by weight of the article | Used as bleaching agent in laundry detergents and machine dishwashing products
EU REACH CLS | 96-45-7 | Imidazolidine-2-thione; (2-imidazoline-2-thiol) | Requires Downstream User (DU) communication above 0.1% weight by weight of the article | Ethylene thiourea is used in the rubber industry and in the production of some fungicides
EU REACH CLS | 84-75-3 | Dihexyl phthalate (DHP) | Requires Downstream User (DU) communication above 0.1% weight by weight of the article | Plasticizer
EU REACH CLS | 1306-23-6 | Cadmium sulphide | Requires Downstream User (DU) communication above 0.1% weight by weight of the article | Synthetic cadmium pigments
EU REACH CLS | 573-58-0 | Disodium 3,3'-[[1,1'-biphenyl]-4,4'-diylbis(azo)]bis(4-aminonaphthalene-1-sulphonate) (C.I. Direct Red 28) | Requires Downstream User (DU) communication above 0.1% weight by weight of the article | -
EU REACH CLS | 1937-37-7 | Disodium 4-amino-3-[[4'-[(2,4-diaminophenyl)azo][1,1'-biphenyl]-4-yl]azo] -5-hydroxy-6-(phenylazo)naphthalene-2,7-disulphonate (C.I. Direct Black 38) | Requires Downstream User (DU) communication above 0.1% weight by weight of the article | -
EU REACH CLS | 25155-23-1 | Trixylyl phosphate | Requires Downstream User (DU) communication above 0.1% weight by weight of the article | Reagent involved in plasticizer products
EU REACH CLS | 301-04-2 | Lead di(acetate) | Requires Downstream User (DU) communication above 0.1% weight by weight of the article | -
EU REACH CLS | 7440-43-9 | Cadmium | Requires Downstream User (DU) communication above 0.1% weight by weight of the article | Batteries, plating
EU REACH CLS | 3825-26-1 | Ammonium pentadecafluorooctanoate (APFO) | Requires Downstream User (DU) communication above 0.1% weight by weight of the article | Replacement to PFOA
EU REACH CLS | CLS-001 | 4-Nonylphenol, branched and linear, ethoxylated substances with a linear and/or branched alkyl chain with a carbon number of 9 covalently bound in position 4 to phenol, ethoxylated covering UVCB- | Requires Downstream User (DU) communication above 0.1% weight by weight of the article | Tensioactive reagent
EU REACH CLS | 335-67-1 | Pentadecafluorooctanoic acid (PFOA) | Requires Downstream User (DU) communication above 0.1% weight by weight of the article | Surfactant in the emulsion polymerization of fluoropolymers
EU REACH CLS | 131-18-0 | Dipentyl phthalate (DPP) | Requires Downstream User (DU) communication above 0.1% weight by weight of the article | Plasticizer
EU REACH CLS | 1306-19-0 | Cadmium oxide | Requires Downstream User (DU) communication above 0.1% weight by weight of the article | Main precursor to other cadmium compounds
EU REACH CLS | 25550-51-0 | Hexahydromethylphthalic anhydride (including all possible combinations of isomers) | Requires Downstream User (DU) communication above 0.1% weight by weight of the article | -
EU REACH CLS | 19438-60-9 | Hexahydromethylphthalic anhydride (including all possible combinations of isomers) | Requires Downstream User (DU) communication above 0.1% weight by weight of the article | -
EU REACH CLS | 48122-14-1 | Hexahydromethylphthalic anhydride (including all possible combinations of isomers) | Requires Downstream User (DU) communication above 0.1% weight by weight of the article | -
EU REACH CLS | 57110-29-9 | Hexahydromethylphthalic anhydride (including all possible combinations of isomers) | Requires Downstream User (DU) communication above 0.1% weight by weight of the article | -
EU REACH CLS | 120-71-8 | 6-methoxy-m-toluidine (p-cresidine) | Requires Downstream User (DU) communication above 0.1% weight by weight of the article | Azo dye
EU REACH CLS | 85-42-7 | Cyclohexane-1,2-dicarboxylic anhydride and all possible combinations of the cis- and trans-isomers | Requires Downstream User (DU) communication above 0.1% weight by weight of the article | Solvent, cleaning agent
EU REACH CLS | 13149-00-3 | Cyclohexane-1,2-dicarboxylic anhydride and all possible combinations of the cis- and trans-isomers | Requires Downstream User (DU) communication above 0.1% weight by weight of the article | Solvent, cleaning agent
EU REACH CLS | 14166-21-3 | Cyclohexane-1,2-dicarboxylic anhydride and all possible combinations of the cis- and trans-isomers | Requires Downstream User (DU) communication above 0.1% weight by weight of the article | Solvent, cleaning agent
EU REACH CLS | 8012-00-8 | Pyrochlore, antimony lead yellow | Requires Downstream User (DU) communication above 0.1% weight by weight of the article | Paint, dye
EU REACH CLS | 2058-94-8 | Henicosafluoroundecanoic acid | Requires Downstream User (DU) communication above 0.1% weight by weight of the article | Used in manufacturing of teflon, gore-tex, stain/water repellant, lurbication, cable insulation, computer chip coating, flame retardant, fire protection, packaging
EU REACH CLS | 60-09-3 | 4-Aminoazobenzene | Requires Downstream User (DU) communication above 0.1% weight by weight of the article | Azo dye
EU REACH CLS | 11120-22-2 | Silicic acid, lead salt | Requires Downstream User (DU) communication above 0.1% weight by weight of the article | Agriculture, skin care, polymerize ethylene for manufacture of polyethylene resins
EU REACH CLS | 12626-81-2 | Lead titanium zirconium oxide | Requires Downstream User (DU) communication above 0.1% weight by weight of the article | Polymer ceramic composites
EU REACH CLS | 1317-36-8 | Lead monoxide (lead oxide) | Requires Downstream User (DU) communication above 0.1% weight by weight of the article | used in lead glass, ceramic glaze, lead acid battery, paint, pigment
EU REACH CLS | 95-53-4 | o-Toluidine | Requires Downstream User (DU) communication above 0.1% weight by weight of the article | Azo dye
EU REACH CLS | 143860-04-2 | 3-ethyl-2-methyl-2-(3-methylbutyl)-1,3-oxazolidine | Requires Downstream User (DU) communication above 0.1% weight by weight of the article | Moisture scavenger, reactive diluent for urethane prepolymers. Replaces polyol component
EU REACH CLS | 683-18-1 | Dibutyltin dichloride (DBTC) | Requires Downstream User (DU) communication above 0.1% weight by weight of the article | Intermediate (Stannole) for PVC stablizer against heat, light (tin)
EU REACH CLS | 13814-96-5 | Lead bis(tetrafluoroborate) | Requires Downstream User (DU) communication above 0.1% weight by weight of the article | Paint
EU REACH CLS | 10099-74-8 | Lead dinitrate | Requires Downstream User (DU) communication above 0.1% weight by weight of the article | Paint, fireworks
EU REACH CLS | 68784-75-8 | Silicic acid | Requires Downstream User (DU) communication above 0.1% weight by weight of the article | Agriculture, skin care, polymerize ethylene for manufacture of polyethylene resins
EU REACH CLS | 1319-46-6 | Trilead bis(carbonate)dihydroxide | Requires Downstream User (DU) communication above 0.1% weight by weight of the article | Paint, pigment
EU REACH CLS | 838-88-0 | 4,4'-methylenedi-o-toluidine | Requires Downstream User (DU) communication above 0.1% weight by weight of the article | Azo dye
EU REACH CLS | 64-67-5 | Diethyl sulphate | Requires Downstream User (DU) communication above 0.1% weight by weight of the article | Intermediate
EU REACH CLS | 77-78-1 | Dimethyl sulphate | Requires Downstream User (DU) communication above 0.1% weight by weight of the article | Reagent
EU REACH CLS | 68-12-2 | N,N-dimethylformamide | Requires Downstream User (DU) communication above 0.1% weight by weight of the article | Solvent
EU REACH CLS | CLS-002 | 4-(1,1,3,3-tetramethylbutyl)phenol, ethoxylated [covering UVCB substances, polymers and homologues] | Requires Downstream User (DU) communication above 0.1% weight by weight of the article | Used in Paint, Emulsion
EU REACH CLS | CLS-003 | 4-Nonylphenol, branched and linear [substances with a linear and/or branched alkyl chain with a carbon number of 9 covalently bound in position 4 to phenol, covering also UVCB- and well-defined substances which include any of the individual isomers or a combination thereof] | Requires Downstream User (DU) communication above 0.1% weight by weight of the article | Tensioactive reagent
EU REACH CLS | 110-00-9 | Furan | Requires Downstream User (DU) communication above 0.1% weight by weight of the article | Intermediate
EU REACH CLS | 12036-76-9 | Lead oxide sulfate | Requires Downstream User (DU) communication above 0.1% weight by weight of the article | Lead acid batteries (anodes)
EU REACH CLS | 12060-00-3 | Lead titanium trioxide | Requires Downstream User (DU) communication above 0.1% weight by weight of the article | Lead acid batteries (anodes)
EU REACH CLS | 1163-19-5 | Bis(pentabromophenyl) ether (decabromodiphenyl ether; DecaBDE) | Requires Downstream User (DU) communication above 0.1% weight by weight of the article | Flame retardant
EU REACH CLS | 88-85-7 | Dinoseb (6-sec-butyl-2,4-dinitrophenol) | Requires Downstream User (DU) communication above 0.1% weight by weight of the article | Herbicide
EU REACH CLS | 629-14-1 | 1,2-Diethoxyethane | Requires Downstream User (DU) communication above 0.1% weight by weight of the article | Used as Solvent
EU REACH CLS | 79-16-3 | N-methylacetamide | Requires Downstream User (DU) communication above 0.1% weight by weight of the article | Used as pesticide, medicine and other organic synthesis intermediates
EU REACH CLS | 12202-17-4 | Tetralead trioxide sulphate | Requires Downstream User (DU) communication above 0.1% weight by weight of the article | Stablizing PVC (tribasic lead sulphate (TBLS))
EU REACH CLS | 51404-69-4 | Acetic acid, lead salt, basic | Requires Downstream User (DU) communication above 0.1% weight by weight of the article | Used in production of other lead compounds, dyes
EU REACH CLS | 69011-06-9 | [Phthalato(2-)]dioxotrilead | Requires Downstream User (DU) communication above 0.1% weight by weight of the article | Heat stabiliser in the preparation of PVC compounds
EU REACH CLS | 78-00-2 | Tetraethyllead | Requires Downstream User (DU) communication above 0.1% weight by weight of the article | Fuel additive
EU REACH CLS | 776297-69-9 | N-pentyl-isopentylphthalate | Requires Downstream User (DU) communication above 0.1% weight by weight of the article | -
EU REACH CLS | 12065-90-6 | Pentalead tetraoxide sulphate | Requires Downstream User (DU) communication above 0.1% weight by weight of the article | Cathode material lead battery storage
EU REACH CLS | 376-06-7 | Heptacosafluorotetradecanoic acid | Requires Downstream User (DU) communication above 0.1% weight by weight of the article | Used in manufacturing of teflon, gore-tex, stain/water repellant, lurbication, cable insulation, computer chip coating, flame retardant, fire protection, packaging
EU REACH CLS | 307-55-1 | Tricosafluorododecanoic acid | Requires Downstream User (DU) communication above 0.1% weight by weight of the article | Used in manufacturing of teflon, gore-tex, stain/water repellant, lurbication, cable insulation, computer chip coating, flame retardant, fire protection, packaging
EU REACH CLS | 106-94-5 | 1-bromopropane (n-propyl bromide) | Requires Downstream User (DU) communication above 0.1% weight by weight of the article | It is an organic solvent used for the cleaning of metal surfaces, removal of soldering residues from electronic circuit boards, and as an adhesive solvent
EU REACH CLS | 12578-12-0 | Dioxobis(stearato)trilead | Requires Downstream User (DU) communication above 0.1% weight by weight of the article | Stablizing PVC
EU REACH CLS | 72629-94-8 | Pentacosafluorotridecanoic acid | Requires Downstream User (DU) communication above 0.1% weight by weight of the article | Used in manufacturing of teflon, gore-tex, stain/water repellant, lurbication, cable insulation, computer chip coating, flame retardant, fire protection, packaging
EU REACH CLS | 625-45-6 | Methoxyacetic acid | Requires Downstream User (DU) communication above 0.1% weight by weight of the article | Reagent
EU REACH CLS | 75-56-9 | Methyloxirane (Propylene oxide) | Requires Downstream User (DU) communication above 0.1% weight by weight of the article | Intermediate for production of polyurethane plastics and propylene glycol
EU REACH CLS | 12141-20-7 | Trilead dioxide phosphonate | Requires Downstream User (DU) communication above 0.1% weight by weight of the article | Used in polymer manufacturing, heat stablizer, expanding agent, PVC emulsion, high flame resistance
EU REACH CLS | 97-56-3 | o-aminoazotoluene | Requires Downstream User (DU) communication above 0.1% weight by weight of the article | Azo dye
EU REACH CLS | 95-80-7 | 4-methyl-m-phenylenediamine (toluene-2,4-diamine) | Requires Downstream User (DU) communication above 0.1% weight by weight of the article | Monomer
EU REACH CLS | 605-50-5 | Diisopentylphthalate | Requires Downstream User (DU) communication above 0.1% weight by weight of the article | Intermediate, plasticizer
EU REACH CLS | 84777-06-0 | 1,2-Benzenedicarboxylic acid, dipentylester, branched and linear | Requires Downstream User (DU) communication above 0.1% weight by weight of the article | -
EU REACH CLS | 92-67-1 | Biphenyl-4-ylamine | Requires Downstream User (DU) communication above 0.1% weight by weight of the article | Used to manufacture azodyes
EU REACH CLS | 91031-62-8 | Fatty acids, C16-18, lead salts | Requires Downstream User (DU) communication above 0.1% weight by weight of the article | Emulsifier, anti-caking
EU REACH CLS | 1314-41-6 | Orange lead (lead tetroxide) | Requires Downstream User (DU) communication above 0.1% weight by weight of the article | Pigment, paint likely in lead glass
EU REACH CLS | 101-80-4 | 4,4'-oxydianiline and its salts | Requires Downstream User (DU) communication above 0.1% weight by weight of the article | Monomer and cross linking agent for polymers (polyimide and polyester resins). Resins for temp resistant properties
EU REACH CLS | 123-77-3 | Diazene-1,2-dicarboxamide (C,C'-azodi(formamide)) | Requires Downstream User (DU) communication above 0.1% weight by weight of the article | Diazene is the parent member of entire class of Azo compounds (NR)2
EU REACH CLS | 62229-08-7 | Sulfurous acid, lead salt, dibasic | Requires Downstream User (DU) communication above 0.1% weight by weight of the article | Lead acid batteries (anodes)
EU REACH CLS | 20837-86-9 | Lead cyanamidate | Requires Downstream User (DU) communication above 0.1% weight by weight of the article | Agriculture, pharmaceutical
EU REACH CLS | 6786-83-0 | Î±,Î±-Bis[4-(dimethylamino)phenyl]-4 (phenylamino)naphthalene-1-methanol (C.I. Solvent Blue 4) | Requires Downstream User (DU) communication above 0.1% weight by weight of the article | Coloring, dye, ink
EU REACH CLS | 101-61-1 | N,N,N',N'-tetramethyl-4,4'-methylenedianiline (Michlerâ€™s base) | Requires Downstream User (DU) communication above 0.1% weight by weight of the article | Intermediate in the production of dyes
EU REACH CLS | 59653-74-6 | 1,3,5-tris[(2S and 2R)-2,3-epoxypropyl]-1,3,5-triazine-2,4,6-(1H,3H,5H)-trione (beta-TGIC) | Requires Downstream User (DU) communication above 0.1% weight by weight of the article | Mainly used as a solder mask ink in the EU. Also used in electrical insulation material, resin moulding systems, laminated sheeting, silk screen printing, coatings, tools, adhesives, lining materials and stabilisers for plastics.
EU REACH CLS | 1303-86-2 | Diboron trioxide | Requires Downstream User (DU) communication above 0.1% weight by weight of the article | Used in the production of boroscilicate glass
EU REACH CLS | 112-49-2 | 1,2-bis(2-methoxyethoxy)ethane (TEGDME; triglyme) | Requires Downstream User (DU) communication above 0.1% weight by weight of the article | Used as solvent
EU REACH CLS | 75-12-7 | Formamide | Requires Downstream User (DU) communication above 0.1% weight by weight of the article | Solvent, softner for paper
EU REACH CLS | 561-41-1 | 4,4'-bis(dimethylamino)-4''-(methylamino)trityl alcohol <em>[with 0.1% of Michler's ketone (EC No. 202-027-5) or Michler's base (EC No. 202-959-2)]</em> | Requires Downstream User (DU) communication above 0.1% weight by weight of the article | Solvent, coloring, dye, ink
EU REACH CLS | 17570-76-2 | Lead(II) bis(methanesulfonate) | Requires Downstream User (DU) communication above 0.1% weight by weight of the article | Acid electrolyte in electroplating
EU REACH CLS | 548-62-9 | [4-[4,4'-bis(dimethylamino) benzhydrylidene]cyclohexa-2,5-dien-1-ylidene]dimethylammonium chloride (C.I. Basic Violet 3) <em>[with â‰¥ 0.1% of Michler's ketone (EC No. 202-027-5) or Michler's base (EC No. 202-959-2)]</em> | Requires Downstream User (DU) communication above 0.1% weight by weight of the article | Coloring, dye, ink
EU REACH CLS | 110-71-4 | 1,2-dimethoxyethane; ethylene glycol dimethyl ether (EGDME) | Requires Downstream User (DU) communication above 0.1% weight by weight of the article | Used as solvent
EU REACH CLS | 2580-56-5 | [4-[[4-anilino-1-naphthyl][4-(dimethylamino)phenyl]methylene]cyclohexa-2,5-dien-1-ylidene] dimethylammonium chloride (C.I. Basic Blue 26) <em>[with â‰¥ 0.1% of Michler's ketone (EC No. 202-027-5) or Michler's base (EC No. 202-959-2)]</em> | Requires Downstream User (DU) communication above 0.1% weight by weight of the article | Coloring, dye, ink
EU REACH CLS | 2451-62-9 | 1,3,5-Tris(oxiran-2-ylmethyl)-1,3,5-triazinane-2,4,6-trione (TGIC) | Requires Downstream User (DU) communication above 0.1% weight by weight of the article | Mainly used as a solder mask ink in the EU. Also used in electrical insulation material, resin moulding systems, laminated sheeting, silk screen printing, coatings, tools, adhesives, lining materials and stabilisers for plastics.
EU REACH CLS | 90-94-8 | 4,4'-bis(dimethylamino)benzophenone (Michlerâ€™s ketone) | Requires Downstream User (DU) communication above 0.1% weight by weight of the article | Intermediate in the production of dyes
EU REACH CLS | 77-09-8 | Phenolphthalein | Requires Downstream User (DU) communication above 0.1% weight by weight of the article | Laboratory use, preparation of mixtures, pharmaceuticals, toys
EU REACH CLS | 127-19-5 | N,N-dimethylacetamide | Requires Downstream User (DU) communication above 0.1% weight by weight of the article | Enamelled wire, resin, adhesive
EU REACH CLS | 140-66-9 | 4-(1,1,3,3-tetramethylbutyl)phenol | Requires Downstream User (DU) communication above 0.1% weight by weight of the article | phenol-formaldehyde-resins: rubber products, insulating varnish, printing ink, marine paint, adhesives. 4-tert-octylphenol-ethoxylates: paints, textiles, pesticide, fragrance, lubricant additive, adhesive, packaging
EU REACH CLS | 13424-46-9 | Lead diazide, Lead azide | Requires Downstream User (DU) communication above 0.1% weight by weight of the article | Explosives
EU REACH CLS | 6477-64-1 | Lead dipicrate | Requires Downstream User (DU) communication above 0.1% weight by weight of the article | Explosives
EU REACH CLS | 107-06-2 | 1,2-dichloroethane | Requires Downstream User (DU) communication above 0.1% weight by weight of the article | Used in PVC polymer production
EU REACH CLS | 7778-44-1 | Calcium arsenate | Requires Downstream User (DU) communication above 0.1% weight by weight of the article | Precipitating agent in copper smelting, production of diarsenic trioxide
EU REACH CLS | 24613-89-6 | Dichromium tris(chromate) | Requires Downstream User (DU) communication above 0.1% weight by weight of the article | Engine blades, vanes
EU REACH CLS | 90-04-0 | 2-Methoxyaniline; o-Anisidine | Requires Downstream User (DU) communication above 0.1% weight by weight of the article | Dyes in textiles with contact to skin, dyes in printing inks, printing on paper, metals and polymers, packaging
EU REACH CLS | 49663-84-5 | Pentazinc chromate octahydroxide | Requires Downstream User (DU) communication above 0.1% weight by weight of the article | Pigment in paint, coating (likely for aerospace and military applications)
EU REACH CLS | CLS-004 | Zirconia Aluminosilicate Refractory Ceramic Fibres | Requires Downstream User (DU) communication above 0.1% weight by weight of the article | Used as filling material for constructionconditioned
EU REACH CLS | 7778-39-4 | Arsenic acid | Requires Downstream User (DU) communication above 0.1% weight by weight of the article | expansion joints in refractory constructions
EU REACH CLS | 11103-86-9 | Potassium hydroxyoctaoxodizincatedichromate | Requires Downstream User (DU) communication above 0.1% weight by weight of the article | Paints, coatings, sealants (likely for aerospace and military applications)
EU REACH CLS | 25214-70-4 | Formaldehyde, oligomeric reaction products with aniline | Requires Downstream User (DU) communication above 0.1% weight by weight of the article | Hardener in epoxy resin, adhesive
EU REACH CLS | 15245-44-0 | Lead styphnate | Requires Downstream User (DU) communication above 0.1% weight by weight of the article | Explosives
EU REACH CLS | 117-82-8 | Bis(2-methoxyethyl) phthalate | Requires Downstream User (DU) communication above 0.1% weight by weight of the article | Enamelled wire, laminated documents, paint, varnish, adhesive, floor covering
EU REACH CLS | 3687-31-8 | Trilead diarsenate | Requires Downstream User (DU) communication above 0.1% weight by weight of the article | Smelting of raw materials, refining non-ferrous metals, specialty glass, used in production of ultra pure electronics (ex. Gallium arsenide wafers)
EU REACH CLS | CLS-005 | Aluminosilicate Refractory Ceramic Fibres | Requires Downstream User (DU) communication above 0.1% weight by weight of the article | High temperature insulation wool
EU REACH CLS | 111-96-6 | Bis(2-methoxyethyl) ether | Requires Downstream User (DU) communication above 0.1% weight by weight of the article | Imported articles containing paints, sealants, adhesives
EU REACH CLS | 101-14-4 | 2,2'-dichloro-4,4'-methylenedianiline | Prohibited | Polyurethane (rubbery polmers) ex. Rollerblade wheels, conveyor belts, high temp/abraision resistant parts
EU REACH CLS | 7646-79-9 | Cobalt dichloride | Requires Downstream User (DU) communication above 0.1% weight by weight of the article | Moisture indicator, color pigment
EU REACH CLS | 71888-89-6 | 1,2-Benzenedicarboxylic acid, di-C6-8-branched alkyl esters, C7-rich | Requires Downstream User (DU) communication above 0.1% weight by weight of the article | Use in lubricants, adhesives
EU REACH CLS | 7789-06-2 | Strontium chromate | Requires Downstream User (DU) communication above 0.1% weight by weight of the article | Coating, paint, varnish in aerospace/vehicle sectors also coil coating of steel and aluminum
EU REACH CLS | 68515-42-4 | 1,2-Benzenedicarboxylic acid, di-C7-11-branched and linear alkyl esters | Requires Downstream User (DU) communication above 0.1% weight by weight of the article | Use in lubricants, adhesives
EU REACH CLS | 872-50-4 | 1-Methyl-2-pyrrolidone | Requires Downstream User (DU) communication above 0.1% weight by weight of the article | High temp coating, paint stripper, (electronics) cleaner, defluxing
EU REACH CLS | 96-18-4 | 1,2,3-Trichloropropane | Requires Downstream User (DU) communication above 0.1% weight by weight of the article | Use in paint, varnish
EU REACH CLS | 111-15-9 | 2-Ethoxyethyl acetate | Requires Downstream User (DU) communication above 0.1% weight by weight of the article | Solvent, paint, coating, semiconductor
EU REACH CLS | 302-01-2 | Hydrazine | Requires Downstream User (DU) communication above 0.1% weight by weight of the article | Reducing agent
EU REACH CLS | 7803-57-8 | Hydrazine | Requires Downstream User (DU) communication above 0.1% weight by weight of the article | Reducing agent
EU REACH CLS | 71-48-7 | Cobalt(II) diacetate | Requires Downstream User (DU) communication above 0.1% weight by weight of the article | Paint dryer, varnish, catalyst
EU REACH CLS | 110-80-5 | 2-Ethoxyethanol | Requires Downstream User (DU) communication above 0.1% weight by weight of the article | Solvent, degreaser
EU REACH CLS | 10124-43-3 | Cobalt(II) sulphate | Requires Downstream User (DU) communication above 0.1% weight by weight of the article | Intermediate, catalyst, surface treatment (electroplating), batteries, fertilizer, food supplement
EU REACH CLS | 7738-94-5 | Acids generated from chromium trioxide and their oligomers. Names of the acids and their oligomers: Chromic acid, Dichromic acid, Oligomers of chromic acid and dichromic acid. | Requires Downstream User (DU) communication above 0.1% weight by weight of the article | Chromium plating, ceramic, glass
EU REACH CLS | 13530-68-2 | Acids generated from chromium trioxide and their oligomers. Names of the acids and their oligomers: Chromic acid, Dichromic acid, Oligomers of chromic acid and dichromic acid. | Requires Downstream User (DU) communication above 0.1% weight by weight of the article | Chromium plating, ceramic, glass
EU REACH CLS | 109-86-4 | 2-Methoxyethanol | Requires Downstream User (DU) communication above 0.1% weight by weight of the article | Solvent, varnish, dyes, resins
EU REACH CLS | 1333-82-0 | Chromium trioxide | Prohibited | Chromium plating, ceramic, glass
EU REACH CLS | 513-79-1 | Cobalt(II) carbonate | Requires Downstream User (DU) communication above 0.1% weight by weight of the article | Catalyst, additive, intermediate
EU REACH CLS | 10141-05-6 | Cobalt(II) dinitrate | Requires Downstream User (DU) communication above 0.1% weight by weight of the article | Intermediate, catalyst, surface treatment, batteries
EU REACH CLS | 79-01-6 | Trichloroethylene | Requires Downstream User (DU) communication above 0.1% weight by weight of the article | Degreaser, adhesives, solvents, paints
EU REACH CLS | 7778-50-9 | Potassium dichromate | Requires Downstream User (DU) communication above 0.1% weight by weight of the article | Leather for footwear, photography, printing, wood finish
EU REACH CLS | 12267-73-1 | Tetraboron disodium heptaoxide, hydrate | Requires Downstream User (DU) communication above 0.1% weight by weight of the article | Glass, ceramic, detergent, wood preservation, insulation fiberglass
EU REACH CLS | 10043-35-3 | Boric acid | Requires Downstream User (DU) communication above 0.1% weight by weight of the article | Use in fiberglass manufacturing
EU REACH CLS | 11113-50-1 | Boric acid | Requires Downstream User (DU) communication above 0.1% weight by weight of the article | Use in fiberglass manufacturing
EU REACH CLS | 7789-09-5 | Ammonium dichromate | Requires Downstream User (DU) communication above 0.1% weight by weight of the article | Photography, catalyst, dying pigment
EU REACH CLS | 7775-11-3 | Sodium chromate | Requires Downstream User (DU) communication above 0.1% weight by weight of the article | Corrosion inhibitor in the petroleum industry, a dyeing auxiliary in the textile industry, wood preservative. and as a diagnostic pharmaceutical in determining red blood cell volume.
EU REACH CLS | 1303-96-4 | Disodium tetraborate, anhydrous | Requires Downstream User (DU) communication above 0.1% weight by weight of the article | Use in medical area and in agriculture as fertilizer
EU REACH CLS | 1330-43-4 | Disodium tetraborate, anhydrous | Requires Downstream User (DU) communication above 0.1% weight by weight of the article | Use in medical area and in agriculture as fertilizer
EU REACH CLS | 12179-04-3 | Disodium tetraborate, anhydrous | Requires Downstream User (DU) communication above 0.1% weight by weight of the article | Use in medical area and in agriculture as fertilizer
EU REACH CLS | 7789-00-6 | Potassium chromate | Requires Downstream User (DU) communication above 0.1% weight by weight of the article | Fireworks, fertilizer, food preservative, tanning leather, dying textile
EU REACH CLS | 79-06-1 | Acrylamide | Requires Downstream User (DU) communication above 0.1% weight by weight of the article | Intermediate for polyacrylamides for paper and pulp processing, paints, coatings, textile processing
EU REACH CLS | 1344-37-2 | Lead sulfochromate yellow (C.I. Pigment Yellow 34) | Requires Downstream User (DU) communication above 0.1% weight by weight of the article | High visible paint, emergency coloring
EU REACH CLS | 12656-85-8 | Lead chromate molybdate sulphate red (C.I. Pigment Red 104) | Requires Downstream User (DU) communication above 0.1% weight by weight of the article | High visible paint, emergency coloring
EU REACH CLS | 121-14-2 | 2,4-Dinitrotoluene | Requires Downstream User (DU) communication above 0.1% weight by weight of the article | Intermediate for production of toluene diisocyanate used for the manufacture of flexible polyurethane foams. Explosives, air bags.
EU REACH CLS | 90640-80-5 | Anthracene oil | Requires Downstream User (DU) communication above 0.1% weight by weight of the article | Tar, paint, corrosion, carbon black
EU REACH CLS | 91995-15-2 | Anthracene oil, anthracene paste, anthracene fraction | Requires Downstream User (DU) communication above 0.1% weight by weight of the article | Tar, paint, corrosion, carbon black
EU REACH CLS | 90640-82-7 | Anthracene oil, anthracene-low | Requires Downstream User (DU) communication above 0.1% weight by weight of the article | Tar, paint, corrosion, carbon black
EU REACH CLS | 84-69-5 | Diisobutyl phthalate | Requires Downstream User (DU) communication above 0.1% weight by weight of the article | Gelling aid and plasticizer for nitrocellulose, cellulose ether and polyacrylate and polyacetate dispersions.
EU REACH CLS | 115-96-8 | Tris(2-chloroethyl)phosphate | Requires Downstream User (DU) communication above 0.1% weight by weight of the article | Intermediate, PVC, resin, coating
EU REACH CLS | 7758-97-6 | Lead chromate | Requires Downstream User (DU) communication above 0.1% weight by weight of the article | Dyes, pigments, varnishes, paints
EU REACH CLS | 90640-81-6 | Anthracene oil, anthracene paste | Requires Downstream User (DU) communication above 0.1% weight by weight of the article | Tar, paint, corrosion, carbon black
EU REACH CLS | 65996-93-2 | Pitch, coal tar, high temp. | Requires Downstream User (DU) communication above 0.1% weight by weight of the article | Corrosion, aluminium industry
EU REACH CLS | 91995-17-4 | Anthracene oil, anthracene paste,distn. lights | Requires Downstream User (DU) communication above 0.1% weight by weight of the article | Tar, paint, corrosion, carbon black
EU REACH CLS | 7784-40-9 | Lead hydrogen arsenate | Requires Downstream User (DU) communication above 0.1% weight by weight of the article | Pesticide, agriculture
EU REACH CLS | 85-68-7 | Benzyl butyl phthalate (BBP) | Prohibited | Plasticizer, PVC, lubricants, additives, hydraulic fluid, dielectric fluid in capacitors, solvent
EU REACH CLS | 117-81-7 | Bis (2-ethylhexyl)phthalate (DEHP) | Prohibited | Plasticizer, PVC, lubricants, additives, hydraulic fluid, dielectric fluid in capacitors, solvent
EU REACH CLS | 56-35-9 | Bis(tributyltin)oxide (TBTO) | Requires Downstream User (DU) communication above 0.1% weight by weight of the article | Paint, pigment, refrigerant, antiseptic, antifungal, foaming agent, extinguishant
EU REACH CLS | 81-15-2 | 5-tert-butyl-2,4,6-trinitro-m-xylene (musk xylene) | Requires Downstream User (DU) communication above 0.1% weight by weight of the article | Fragrance
EU REACH CLS | 1327-53-3 | Diarsenic trioxide | Prohibited | Pesticide, agriculture, wood, semiconductor
EU REACH CLS | 15606-95-8 | Triethyl arsenate | Requires Downstream User (DU) communication above 0.1% weight by weight of the article | Substrate of semiconductor, circuits
EU REACH CLS | 1303-28-2 | Diarsenic pentaoxide | Prohibited | Pesticide, agriculture
EU REACH CLS | 7789-12-0 | Sodium dichromate | Requires Downstream User (DU) communication above 0.1% weight by weight of the article | Metal plating
EU REACH CLS | 10588-01-9 | Sodium dichromate | Requires Downstream User (DU) communication above 0.1% weight by weight of the article | Metal plating
EU REACH CLS | 84-74-2 | Dibutyl phthalate (DBP) | Prohibited | Plasticizer, PVC, lubricants, additives, hydraulic fluid, dielectric fluid in capacitors, solvent
EU REACH CLS | 101-77-9 | 4,4'- Diaminodiphenylmethane (MDA) | Prohibited | Polymer, adhesive, epoxy resin, hardener, textiles
EU REACH CLS | 85535-84-8 | Alkanes, C10-13, chloro (Short Chain Chlorinated Paraffins) | Prohibited | -
EU REACH CLS | 120-12-7 | Anthracene | Requires Downstream User (DU) communication above 0.1% weight by weight of the article | Scintillator for radiation detection, dosimetry, dyes, plastics, pesticides
EU REACH CLS | 25637-99-4 | Hexabromocyclododecane (HBCDD) and all major diastereoisomers identified | Requires Downstream User (DU) communication above 0.1% weight by weight of the article | Brominated flame retardant
EU REACH CLS | 3194-55-6 | Hexabromocyclododecane (HBCDD) and all major diastereoisomers identified | Requires Downstream User (DU) communication above 0.1% weight by weight of the article | Brominated flame retardant
EU REACH CLS | 134237-50-6 | Hexabromocyclododecane (HBCDD) and all major diastereoisomers identified | Requires Downstream User (DU) communication above 0.1% weight by weight of the article | Brominated flame retardant
EU REACH CLS | 134237-51-7 | Hexabromocyclododecane (HBCDD) and all major diastereoisomers identified | Requires Downstream User (DU) communication above 0.1% weight by weight of the article | Brominated flame retardant
EU REACH CLS | 134237-52-8 | Hexabromocyclododecane (HBCDD) and all major diastereoisomers identified | Requires Downstream User (DU) communication above 0.1% weight by weight of the article | Brominated flame retardant
EU RoHS | 207122-16-5 | 2,2',3,4,4',5',6-Heptabromodiphenyl ether | Prohibited above 0.1% by weight in homogeneous material in EEE. | Flame retardants, polymers, textiles
EU RoHS | 68631-49-2 | 2,2',4,4',5,5'-HEXABROMODIPHENYL ETHER | Prohibited above 0.1% by weight in homogeneous material in EEE. | Flame retardants, polymers, textiles
EU RoHS | 207122-15-4 | 2,2',4,4',5,6'-Hexabromodiphenyl Ether | Prohibited above 0.1% by weight in homogeneous material in EEE. | Flame retardants, polymers, textiles
EU RoHS | 2052-07-5 | 2-Bromobiphenyl | Prohibited above 0.1% by weight in homogeneous material in EEE. | Flame retardants, polymers, textiles
EU RoHS | 2113-57-7 | 3-Bromobiphenyl | Prohibited above 0.1% by weight in homogeneous material in EEE. | Flame retardants, polymers, textiles
EU RoHS | 92-66-0 | 4-Bromobiphenyl | Prohibited above 0.1% by weight in homogeneous material in EEE. | Flame retardants, polymers, textiles
EU RoHS | 51404-69-4 | Acetic acid, lead salt, basic | Prohibited above 0.1% by weight in homogeneous material in EEE. | Paint, alloys, glass, tubes, lamps, solder, batteries, accumulators
EU RoHS | 10294-40-3 | Barium chromate | Prohibited above 0.1% by weight in homogeneous material in EEE. | Cement, cement-containing mixtures, painting, sheet steel, surface treatment, anti-corrosion, plating, metal-arc welding, textile, dye, wood preservation, leather
EU RoHS | 1319-46-6 | Basic lead carbonate (trilead bis(carbonate)dihydroxide) | Prohibited above 0.1% by weight in homogeneous material in EEE. | Paint, alloys, glass, tubes, lamps, solder, batteries, accumulators
EU RoHS | 12036-76-9 | Basic lead sulphate (lead oxide sulphate) | Prohibited above 0.1% by weight in homogeneous material in EEE. | Paint, alloys, glass, tubes, lamps, solder, batteries, accumulators
EU RoHS | 85-68-7 | Benzyl butyl phthalate (BBP) | Prohibited above 0.1% by weight in homogeneous material in EEE. | Plasticizer, PVC, lubricants, additives, hydraulic fluid, dielectric fluid in capacitors, solvent
EU RoHS | 117-81-7 | Bis (2-ethylhexyl) phthalate (DEHP) | Prohibited above 0.1% by weight in homogeneous material in EEE. | Plasticizer, PVC, lubricants, additives, hydraulic fluid, dielectric fluid in capacitors, solvent
EU RoHS | 1163-19-5 | Bis(pentabromophenyl) ether (DecaBDE) | Prohibited above 0.1% by weight in homogeneous material in EEE. | Flame retardants, polymers, textiles
EU RoHS | 101-55-3 | Bromodiphenyl ether | Prohibited above 0.1% by weight in homogeneous material in EEE. | Flame retardants, polymers, textiles
EU RoHS | 7440-43-9 | Cadmium | Prohibited above 0.01% by weight of homogeneous material in EEE. | Plating, coatings, alloys, electrical contacts, solar cells (CdTe), batteries, accumulators
EU RoHS | 10108-64-2 | Cadmium chloride | Prohibited above 0.01% by weight of homogeneous material in EEE. | Plating, coatings, alloys, electrical contacts, solar cells (CdTe), batteries, accumulators
EU RoHS | 10325-94-7 | Cadmium nitrate | Prohibited above 0.01% by weight of homogeneous material in EEE. | Plating, coatings, alloys, electrical contacts, solar cells (CdTe), batteries, accumulators
EU RoHS | 10022-68-1 | Cadmium nitrate, tetrahydrate | Prohibited above 0.01% by weight of homogeneous material in EEE. | Plating, coatings, alloys, electrical contacts, solar cells (CdTe), batteries, accumulators
EU RoHS | 1306-19-0 | Cadmium oxide | Prohibited above 0.01% by weight of homogeneous material in EEE. | Plating, coatings, alloys, electrical contacts, solar cells (CdTe), batteries, accumulators
EU RoHS | 10124-36-4 | Cadmium Sulfate | Prohibited above 0.01% by weight of homogeneous material in EEE. | Plating, coatings, alloys, electrical contacts, solar cells (CdTe), batteries, accumulators
EU RoHS | 118685-33-9 | Component 1: disodium (6-(4-anisidino)-3-sulfonato-2-(3,5-dinitro-2-oxidophenylazo)-1-naphtholato)(1-(5-chloro-2-oxidophenylazo)-2-naphtholato)chromate(1-) -- C39H23ClCrN7O12S.2Na Component 2: trisodium bis(6-(4-anisidino)-3-sulfonato-2-(3,5-dinitro-2-oxidophenylazo)-1-naphtholato)chromate(1-)-- C46H30CrN10O20S2.3Na | Prohibited above 0.1% by weight in homogeneous material in EEE. | Cement, cement-containing mixtures, painting, sheet steel, surface treatment, anti-corrosion, plating, metal-arc welding, textile, dye, wood preservation, leather
EU RoHS | 13654-09-6 | Decabromobiphenyl | Prohibited above 0.1% by weight in homogeneous material in EEE. | Flame retardants, polymers, textiles
EU RoHS | 69011-06-9 | Dibasic lead phthalate (phthalate(2-dioxotrilead)) | Prohibited above 0.1% by weight in homogeneous material in EEE. | Paint, alloys, glass, tubes, lamps, solder, batteries, accumulators
EU RoHS | 92-86-4 | Dibromobiphenyl | Prohibited above 0.1% by weight in homogeneous material in EEE. | Flame retardants, polymers, textiles
EU RoHS | 2050-47-7 | Dibromodiphenyl ether | Prohibited above 0.1% by weight in homogeneous material in EEE. | Flame retardants, polymers, textiles
EU RoHS | 84-74-2 | Dibutyl phthalate (DBP) | Prohibited above 0.1% by weight in homogeneous material in EEE. | Plasticizer, PVC, lubricants, additives, hydraulic fluid, dielectric fluid in capacitors, solvent
EU RoHS | 84-69-5 | Diisobutyl phthalate (DIBP) | Prohibited above 0.1% by weight in homogeneous material in EEE. | Gelling aid and plasticizer for nitrocellulose, cellulose ether and polyacrylate and polyacetate dispersions
EU RoHS | 12578-12-0 | Dioxobis(stearato)trilead | Prohibited above 0.1% by weight in homogeneous material in EEE. | Paint, alloys, glass, tubes, lamps, solder, batteries, accumulators
EU RoHS | 91031-62-8 | Fatty acids, C16-18, lead salts | Prohibited above 0.1% by weight in homogeneous material in EEE. | Paint, alloys, glass, tubes, lamps, solder, batteries, accumulators
EU RoHS | 67774-32-7 | Firemaster FF-1 | Prohibited above 0.1% by weight in homogeneous material in EEE. | Flame retardants, polymers, textiles
EU RoHS | 35194-78-6 | Heptabromobiphenyl | Prohibited above 0.1% by weight in homogeneous material in EEE. | Flame retardants, polymers, textiles
EU RoHS | 36355-01-8 | Hexabromo-1,1-biphenyl | Prohibited above 0.1% by weight in homogeneous material in EEE. | Flame retardants, polymers, textiles
EU RoHS | 59080-40-9 | Hexabromobiphenyl | Prohibited above 0.1% by weight in homogeneous material in EEE. | Flame retardants, polymers, textiles
EU RoHS | 7439-92-1 | Lead | Prohibited above 0.1% by weight in homogeneous material in EEE. | Paint, alloys, glass, tubes, lamps, solder, batteries, accumulators
EU RoHS | 10031-22-8 | Lead (II) bromide | Prohibited above 0.1% by weight in homogeneous material in EEE. | Paint, alloys, glass, tubes, lamps, solder, batteries, accumulators
EU RoHS | 7758-97-6 | Lead (II) chromate | Prohibited above 0.1% by weight in homogeneous material in EEE. | Paint, alloys, glass, tubes, lamps, solder, batteries, accumulators
EU RoHS | 7446-14-2 | Lead (II) sulphate | Prohibited above 0.1% by weight in homogeneous material in EEE. | Paint, alloys, glass, tubes, lamps, solder, batteries, accumulators
EU RoHS | 1309-60-0 | Lead (IV) oxide | Prohibited above 0.1% by weight in homogeneous material in EEE. | Paint, alloys, glass, tubes, lamps, solder, batteries, accumulators
EU RoHS | 1335-32-6 | Lead acetate | Prohibited above 0.1% by weight in homogeneous material in EEE. | Paint, alloys, glass, tubes, lamps, solder, batteries, accumulators
EU RoHS | 6080-56-4 | Lead acetate, trihydrate | Prohibited above 0.1% by weight in homogeneous material in EEE. | Paint, alloys, glass, tubes, lamps, solder, batteries, accumulators
EU RoHS | 13814-96-5 | Lead bis(tetrafluoroborate) | Prohibited above 0.1% by weight in homogeneous material in EEE. | Paint, alloys, glass, tubes, lamps, solder, batteries, accumulators
EU RoHS | 598-63-0 | Lead Carbonate anhydrous (PbCO3) | Prohibited above 0.1% by weight in homogeneous material in EEE. | Paint, alloys, glass, tubes, lamps, solder, batteries, accumulators
EU RoHS | 7758-95-4 | Lead chloride | Prohibited above 0.1% by weight in homogeneous material in EEE. | Paint, alloys, glass, tubes, lamps, solder, batteries, accumulators
EU RoHS | 12656-85-8 | Lead chromate molybdate sulphate red | Prohibited above 0.1% by weight in homogeneous material in EEE. | Cement, cement-containing mixtures, painting, sheet steel, surface treatment, anti-corrosion, plating, metal-arc welding, textile, dye, wood preservation, leather
EU RoHS | 20837-86-9 | Lead cynamidate | Prohibited above 0.1% by weight in homogeneous material in EEE. | Paint, alloys, glass, tubes, lamps, solder, batteries, accumulators
EU RoHS | 301-04-2 | Lead di(acetate) | Prohibited above 0.1% by weight in homogeneous material in EEE. | Paint, alloys, glass, tubes, lamps, solder, batteries, accumulators
EU RoHS | 13424-46-9 | Lead diazide; Lead azide | Prohibited above 0.1% by weight in homogeneous material in EEE. | Paint, alloys, glass, tubes, lamps, solder, batteries, accumulators
EU RoHS | 10099-74-8 | Lead dinitrate | Prohibited above 0.1% by weight in homogeneous material in EEE. | Paint, alloys, glass, tubes, lamps, solder, batteries, accumulators
EU RoHS | 6477-64-1 | Lead dipicrate | Prohibited above 0.1% by weight in homogeneous material in EEE. | Paint, alloys, glass, tubes, lamps, solder, batteries, accumulators
EU RoHS | 25808-74-6 | Lead hexafluorosilicate | Prohibited above 0.1% by weight in homogeneous material in EEE. | Paint, alloys, glass, tubes, lamps, solder, batteries, accumulators
EU RoHS | 7784-40-9 | Lead hydrogen arsenate | Prohibited above 0.1% by weight in homogeneous material in EEE. | Paint, alloys, glass, tubes, lamps, solder, batteries, accumulators
EU RoHS | 10101-63-0 | Lead iodide | Prohibited above 0.1% by weight in homogeneous material in EEE. | Paint, alloys, glass, tubes, lamps, solder, batteries, accumulators
EU RoHS | 12709-98-7 | Lead molybdenum chromate | Prohibited above 0.1% by weight in homogeneous material in EEE. | Cement, cement-containing mixtures, painting, sheet steel, surface treatment, anti-corrosion, plating, metal-arc welding, textile, dye, wood preservation, leather
EU RoHS | 1317-36-8 | Lead oxide (lead monoxide) | Prohibited above 0.1% by weight in homogeneous material in EEE. | Paint, alloys, glass, tubes, lamps, solder, batteries, accumulators
EU RoHS | 12069-00-0 | Lead selenide | Prohibited above 0.1% by weight in homogeneous material in EEE. | Paint, alloys, glass, tubes, lamps, solder, batteries, accumulators
EU RoHS | 1072-35-1 | Lead stearate | Prohibited above 0.1% by weight in homogeneous material in EEE. | Paint, alloys, glass, tubes, lamps, solder, batteries, accumulators
EU RoHS | 15245-44-0 | Lead styphnate | Prohibited above 0.1% by weight in homogeneous material in EEE. | Paint, alloys, glass, tubes, lamps, solder, batteries, accumulators
EU RoHS | 15739-80-7 | Lead sulfate, sulphuric acid, lead salt | Prohibited above 0.1% by weight in homogeneous material in EEE. | Paint, alloys, glass, tubes, lamps, solder, batteries, accumulators
EU RoHS | 1314-87-0 | Lead sulfide | Prohibited above 0.1% by weight in homogeneous material in EEE. | Paint, alloys, glass, tubes, lamps, solder, batteries, accumulators
EU RoHS | 1344-37-2 | Lead sulfochromate yellow | Prohibited above 0.1% by weight in homogeneous material in EEE. | Cement, cement-containing mixtures, painting, sheet steel, surface treatment, anti-corrosion, plating, metal-arc welding, textile, dye, wood preservation, leather
EU RoHS | 12060-00-3 | Lead titanium trioxide | Prohibited above 0.1% by weight in homogeneous material in EEE. | Paint, alloys, glass, tubes, lamps, solder, batteries, accumulators
EU RoHS | 12626-81-2 | Lead Titanium Zirconium Oxide | Prohibited above 0.1% by weight in homogeneous material in EEE. | Paint, alloys, glass, tubes, lamps, solder, batteries, accumulators
EU RoHS | 17570-76-2 | Lead(II) bis(methanesulfonate) | Prohibited above 0.1% by weight in homogeneous material in EEE. | Paint, alloys, glass, tubes, lamps, solder, batteries, accumulators
EU RoHS | 1600-27-7 | Mercuric acetate | Prohibited above 0.1% by weight in homogeneous material in EEE. | Lamps, measuring devices, tubes, wood preservation, water treatment, phenylmercury compounds as catalysts in polyurethane systems used for coatings, adhesives, sealants and elastomer applications
EU RoHS | 7487-94-7 | Mercuric chloride | Prohibited above 0.1% by weight in homogeneous material in EEE. | Lamps, measuring devices, tubes, wood preservation, water treatment, phenylmercury compounds as catalysts in polyurethane systems used for coatings, adhesives, sealants and elastomer applications
EU RoHS | 21908-53-2 | Mercuric oxide | Prohibited above 0.1% by weight in homogeneous material in EEE. | Lamps, measuring devices, tubes, wood preservation, water treatment, phenylmercury compounds as catalysts in polyurethane systems used for coatings, adhesives, sealants and elastomer applications
EU RoHS | 7546-30-7 | Mercurous chloride | Prohibited above 0.1% by weight in homogeneous material in EEE. | Lamps, measuring devices, tubes, wood preservation, water treatment, phenylmercury compounds as catalysts in polyurethane systems used for coatings, adhesives, sealants and elastomer applications
EU RoHS | 7439-97-6 | Mercury | Prohibited above 0.1% by weight in homogeneous material in EEE. | Lamps, measuring devices, tubes, wood preservation, water treatment, phenylmercury compounds as catalysts in polyurethane systems used for coatings, adhesives, sealants and elastomer applications
EU RoHS | 1336-96-5 | Mercury naphthenate | Prohibited above 0.1% by weight in homogeneous material in EEE. | Lamps, measuring devices, tubes, wood preservation, water treatment, phenylmercury compounds as catalysts in polyurethane systems used for coatings, adhesives, sealants and elastomer applications
EU RoHS | 108-07-6 | Methylmercury acetate | Prohibited above 0.1% by weight in homogeneous material in EEE. | Lamps, measuring devices, tubes, wood preservation, water treatment, phenylmercury compounds as catalysts in polyurethane systems used for coatings, adhesives, sealants and elastomer applications
EU RoHS | 3626-13-9 | Methylmercury benzoate | Prohibited above 0.1% by weight in homogeneous material in EEE. | Lamps, measuring devices, tubes, wood preservation, water treatment, phenylmercury compounds as catalysts in polyurethane systems used for coatings, adhesives, sealants and elastomer applications
EU RoHS | 1184-57-2 | Methylmercury hydroxide | Prohibited above 0.1% by weight in homogeneous material in EEE. | Lamps, measuring devices, tubes, wood preservation, water treatment, phenylmercury compounds as catalysts in polyurethane systems used for coatings, adhesives, sealants and elastomer applications
EU RoHS | 2591-97-9 | Methylmercury nitrite | Prohibited above 0.1% by weight in homogeneous material in EEE. | Lamps, measuring devices, tubes, wood preservation, water treatment, phenylmercury compounds as catalysts in polyurethane systems used for coatings, adhesives, sealants and elastomer applications
EU RoHS | 27753-52-2 | Nonabromobiphenyl | Prohibited above 0.1% by weight in homogeneous material in EEE. | Flame retardants, polymers, textiles
EU RoHS | 63936-56-1 | Nonabromodiphenyl ether | Prohibited above 0.1% by weight in homogeneous material in EEE. | Flame retardants, polymers, textiles
EU RoHS | 61288-13-9 | Octabromobiphenyl | Prohibited above 0.1% by weight in homogeneous material in EEE. | Flame retardants, polymers, textiles
EU RoHS | 1314-41-6 | Orange lead (lead tetroxide) | Prohibited above 0.1% by weight in homogeneous material in EEE. | Paint, alloys, glass, tubes, lamps, solder, batteries, accumulators
EU RoHS | 27858-07-7 | PBB3 | Prohibited above 0.1% by weight in homogeneous material in EEE. | Flame retardants, polymers, textiles
EU RoHS | 56307-79-0 | Pentabromobiphenyl | Prohibited above 0.1% by weight in homogeneous material in EEE. | Flame retardants, polymers, textiles
EU RoHS | 12065-90-6 | Pentalead tetraoxide sulphate | Prohibited above 0.1% by weight in homogeneous material in EEE. | Paint, alloys, glass, tubes, lamps, solder, batteries, accumulators
EU RoHS | 62-38-4 | Phenylmercuric acetate | Prohibited above 0.1% by weight in homogeneous material in EEE. | Lamps, measuring devices, tubes, wood preservation, water treatment, phenylmercury compounds as catalysts in polyurethane systems used for coatings, adhesives, sealants and elastomer applications
EU RoHS | 102-98-7 | Phenylmercuric borate | Prohibited above 0.1% by weight in homogeneous material in EEE. | Lamps, measuring devices, tubes, wood preservation, water treatment, phenylmercury compounds as catalysts in polyurethane systems used for coatings, adhesives, sealants and elastomer applications
EU RoHS | 22894-47-9 | Phenylmercuric formamide | Prohibited above 0.1% by weight in homogeneous material in EEE. | Lamps, measuring devices, tubes, wood preservation, water treatment, phenylmercury compounds as catalysts in polyurethane systems used for coatings, adhesives, sealants and elastomer applications
EU RoHS | 100-57-2 | Phenylmercuric hydroxide | Prohibited above 0.1% by weight in homogeneous material in EEE. | Lamps, measuring devices, tubes, wood preservation, water treatment, phenylmercury compounds as catalysts in polyurethane systems used for coatings, adhesives, sealants and elastomer applications
EU RoHS | 13302-00-6 | Phenylmercury 2-ethylhexanoate | Prohibited above 0.1% by weight in homogeneous material in EEE. | Lamps, measuring devices, tubes, wood preservation, water treatment, phenylmercury compounds as catalysts in polyurethane systems used for coatings, adhesives, sealants and elastomer applications
EU RoHS | 26545-49-3 | Phenylmercury neodecanoate | Prohibited above 0.1% by weight in homogeneous material in EEE. | Lamps, measuring devices, tubes, wood preservation, water treatment, phenylmercury compounds as catalysts in polyurethane systems used for coatings, adhesives, sealants and elastomer applications
EU RoHS | 13864-38-5 | Phenylmercury octanoate | Prohibited above 0.1% by weight in homogeneous material in EEE. | Lamps, measuring devices, tubes, wood preservation, water treatment, phenylmercury compounds as catalysts in polyurethane systems used for coatings, adhesives, sealants and elastomer applications
EU RoHS | 103-27-5 | Phenylmercury propionate | Prohibited above 0.1% by weight in homogeneous material in EEE. | Lamps, measuring devices, tubes, wood preservation, water treatment, phenylmercury compounds as catalysts in polyurethane systems used for coatings, adhesives, sealants and elastomer applications
EU RoHS | 59536-65-1 | Polybrominated biphenyls - Polybromobiphenyls; Polybrominatedbiphenyls (PBB) (Annex P) | Prohibited above 0.1% by weight in homogeneous material in EEE. | Flame retardants, polymers, textiles
EU RoHS | 8012-00-8 | Pyrochlore, antimony lead yellow | Prohibited above 0.1% by weight in homogeneous material in EEE. | Paint, alloys, glass, tubes, lamps, solder, batteries, accumulators
EU RoHS | 68784-75-8 | Silicic acid, barium salt, lead-doped | Prohibited above 0.1% by weight in homogeneous material in EEE. | Paint, alloys, glass, tubes, lamps, solder, batteries, accumulators
EU RoHS | 11120-22-2 | Silicic acid, lead salt | Prohibited above 0.1% by weight in homogeneous material in EEE. | Paint, alloys, glass, tubes, lamps, solder, batteries, accumulators
EU RoHS | 7784-01-2 | Silver chromate | Prohibited above 0.1% by weight in homogeneous material in EEE. | Cement, cement-containing mixtures, painting, sheet steel, surface treatment, anti-corrosion, plating, metal-arc welding, textile, dye, wood preservation, leather
EU RoHS | 10588-01-9 | Sodium dichromate | Prohibited above 0.1% by weight in homogeneous material in EEE. | Cement, cement-containing mixtures, painting, sheet steel, surface treatment, anti-corrosion, plating, metal-arc welding, textile, dye, wood preservation, leather
EU RoHS | 62229-08-7 | Sulfurous acid, lead salt, dibasic | Prohibited above 0.1% by weight in homogeneous material in EEE. | Paint, alloys, glass, tubes, lamps, solder, batteries, accumulators
EU RoHS | 40088-47-9 | Tetra BDE | Prohibited above 0.1% by weight in homogeneous material in EEE. | Flame retardants, polymers, textiles
EU RoHS | 40088-45-7 | Tetrabromobiphenyl | Prohibited above 0.1% by weight in homogeneous material in EEE. | Flame retardants, polymers, textiles
EU RoHS | 78-00-2 | Tetraethyllead | Prohibited above 0.1% by weight in homogeneous material in EEE. | Paint, alloys, glass, tubes, lamps, solder, batteries, accumulators
EU RoHS | 12202-17-4 | Tetralead trioxide sulphate | Prohibited above 0.1% by weight in homogeneous material in EEE. | Paint, alloys, glass, tubes, lamps, solder, batteries, accumulators
EU RoHS | 75-74-1 | Tetramethyl lead | Prohibited above 0.1% by weight in homogeneous material in EEE. | Paint, alloys, glass, tubes, lamps, solder, batteries, accumulators
EU RoHS | 59080-34-1 | Tribromobiphenyl | Prohibited above 0.1% by weight in homogeneous material in EEE. | Flame retardants, polymers, textiles
EU RoHS | 49690-94-0 | Tribromodiphenyl ether | Prohibited above 0.1% by weight in homogeneous material in EEE. | Flame retardants, polymers, textiles
EU RoHS | 7446-27-7 | Trilead bis(orthophosphate) | Prohibited above 0.1% by weight in homogeneous material in EEE. | Paint, alloys, glass, tubes, lamps, solder, batteries, accumulators
EU RoHS | 3687-31-8 | Trilead diarsenate | Prohibited above 0.1% by weight in homogeneous material in EEE. | Paint, alloys, glass, tubes, lamps, solder, batteries, accumulators
EU RoHS | 12141-20-7 | Trilead dioxide phosphonate | Prohibited above 0.1% by weight in homogeneous material in EEE. | Paint, alloys, glass, tubes, lamps, solder, batteries, accumulators
EU RoHS | 59536-65-1 | Polybromobiphenyls; Polybrominatedbiphenyls (PBB) | Prohibited above 0.1% by weight in homogeneous material in EEE. | Flame retardants, textiles
EU RoHS | 27858-07-7 | Polybrominated diphenyl ether (PBDE) flame retardants (Note this reporting category includes Deca BDE.) (Annex Q) | Prohibited above 0.1% by weight in homogeneous material in EEE. | Flame retardants, textiles
France Nano | 000-00-0 | Nanomaterials/Nanoparticles | Reporting required if more than 100g of a substance at the nanoscale, on its own or contained in a mixture without being linked to it, or in a material intended to release such a substance under normal or reasonably foreseeable conditions or use, is produced, imported, distributed annually. | Nanotubes, nanocrystals, fullerenes, suspensions, quantum dots, powders, coatings, lubrications
Japan CSCL | 207122-16-5 | 2,2',3,4,4',5',6-Heptabromodiphenyl ether | Prohibited from designs, parts, products, substances, mixtures, and articles. | Flame retardants, polymers, textiles
Japan CSCL | 68631-49-2 | 2,2',4,4',5,5'-HEXABROMODIPHENYL ETHER | Prohibited from designs, parts, products, substances, mixtures, and articles. | Flame retardants, polymers, textiles
Japan CSCL | 207122-15-4 | 2,2',4,4',5,6'-Hexabromodiphenyl Ether | Prohibited from designs, parts, products, substances, mixtures, and articles. | Flame retardants, polymers, textiles
Japan CSCL | 732-26-3 | 2,4,6-tri-tert-butylphenol | Prohibited from designs, parts, products, substances, mixtures, and articles. | Added to fuels and lubricating oil
Japan CSCL | 2052-07-5 | 2-Bromobiphenyl | Prohibited from designs, parts, products, substances, mixtures, and articles. | Flame retardants, polymers, textiles
Japan CSCL | 2113-57-7 | 3-Bromobiphenyl | Prohibited from designs, parts, products, substances, mixtures, and articles. | Flame retardants, polymers, textiles
Japan CSCL | 92-66-0 | 4-Bromobiphenyl | Prohibited from designs, parts, products, substances, mixtures, and articles. | Flame retardants, polymers, textiles
Japan CSCL | 29081-56-9 | Ammonium perfluorooctane-1-sulfonate | Prohibited from designs, parts, products, substances, mixtures, and articles. | Fire fighting foam, paint, varnish, cleaning metal surface
Japan CSCL | 12767-79-2 | Aroclor (unspecified) Mixture | Prohibited from designs, parts, products, substances, mixtures, and articles. | Dielectrics, coolants, capacitors, transformers
Japan CSCL | 12674-11-2 | Aroclor 1016 Mixture | Prohibited from designs, parts, products, substances, mixtures, and articles. | Dielectrics, coolants, capacitors, transformers
Japan CSCL | 147601-87-4 | Aroclor 1210 Mixture | Prohibited from designs, parts, products, substances, mixtures, and articles. | Dielectrics, coolants, capacitors, transformers
Japan CSCL | 151820-27-8 | Aroclor 1216 Mixture | Prohibited from designs, parts, products, substances, mixtures, and articles. | Dielectrics, coolants, capacitors, transformers
Japan CSCL | 11104-28-2 | Aroclor 1221 Mixture | Prohibited from designs, parts, products, substances, mixtures, and articles. | Dielectrics, coolants, capacitors, transformers
Japan CSCL | 37234-40-5 | Aroclor 1231 Mixture | Prohibited from designs, parts, products, substances, mixtures, and articles. | Dielectrics, coolants, capacitors, transformers
Japan CSCL | 11141-16-5 | Aroclor 1232 Mixture | Prohibited from designs, parts, products, substances, mixtures, and articles. | Dielectrics, coolants, capacitors, transformers
Japan CSCL | 71328-89-7 | Aroclor 1240 Mixture | Prohibited from designs, parts, products, substances, mixtures, and articles. | Dielectrics, coolants, capacitors, transformers
Japan CSCL | 12672-29-6 | Aroclor 1248 Mixture | Prohibited from designs, parts, products, substances, mixtures, and articles. | Dielectrics, coolants, capacitors, transformers
Japan CSCL | 165245-51-2 | Aroclor 1250 Mixture | Prohibited from designs, parts, products, substances, mixtures, and articles. | Dielectrics, coolants, capacitors, transformers
Japan CSCL | 89577-78-6 | Aroclor 1252 Mixture | Prohibited from designs, parts, products, substances, mixtures, and articles. | Dielectrics, coolants, capacitors, transformers
Japan CSCL | 11097-69-1 | Aroclor 1254 Mixture | Prohibited from designs, parts, products, substances, mixtures, and articles. | Dielectrics, coolants, capacitors, transformers
Japan CSCL | 11096-82-5 | Aroclor 1260 Mixture | Prohibited from designs, parts, products, substances, mixtures, and articles. | Dielectrics, coolants, capacitors, transformers
Japan CSCL | 37324-23-5 | Aroclor 1262 Mixture | Prohibited from designs, parts, products, substances, mixtures, and articles. | Dielectrics, coolants, capacitors, transformers
Japan CSCL | 11100-14-4 | Aroclor 1268 Mixture | Prohibited from designs, parts, products, substances, mixtures, and articles. | Dielectrics, coolants, capacitors, transformers
Japan CSCL | 53469-21-9 | Arocolor 1242 Mixture | Prohibited from designs, parts, products, substances, mixtures, and articles. | Dielectrics, coolants, capacitors, transformers
Japan CSCL | 92-87-5 | Benzidine | Prohibited from designs, parts, products, substances, mixtures, and articles. | Used in (azo) dye production, dying, textiles
Japan CSCL | 1163-19-5 | Bis(pentabromophenyl) ether (DecaBDE) | Prohibited from designs, parts, products, substances, mixtures, and articles. | Flame retardants, polymers, textiles
Japan CSCL | 56-35-9 | Bis(tributyltin)oxide | Prohibited from designs, parts, products, substances, mixtures, and articles. | Paint, pigment, refrigerant, antiseptic, antifungal, foaming agent, extinguishant
Japan CSCL | 101-55-3 | Bromodiphenyl ether | Prohibited from designs, parts, products, substances, mixtures, and articles. | Flame retardants, polymers, textiles
Japan CSCL | 70225-14-8 | Compound of 2,2'-iminodiethanol and perfluorooctane-1-sulfonic acid (1:1) | Prohibited from designs, parts, products, substances, mixtures, and articles. | Fire fighting foam, paint, varnish, cleaning metal surface
Japan CSCL | 13654-09-6 | Decabromobiphenyl | Prohibited from designs, parts, products, substances, mixtures, and articles. | Flame retardants, polymers, textiles
Japan CSCL | 92-86-4 | Dibromobiphenyl | Prohibited from designs, parts, products, substances, mixtures, and articles. | Flame retardants, polymers, textiles
Japan CSCL | 2050-47-7 | Dibromodiphenyl ether | Prohibited from designs, parts, products, substances, mixtures, and articles. | Flame retardants, polymers, textiles
Japan CSCL | 25512-42-9 | Dichlorobiphenyl Homolog | Prohibited from designs, parts, products, substances, mixtures, and articles. | Dielectrics, coolants, capacitors, transformers
Japan CSCL | 251099-16-8 | Didecan-1-yl(dimethyl)ammonium perfluorooctane-1-sulfonate | Prohibited from designs, parts, products, substances, mixtures, and articles. | Fire fighting foam, paint, varnish, cleaning metal surface
Japan CSCL | 67774-32-7 | Firemaster FF-1 | Prohibited from designs, parts, products, substances, mixtures, and articles. | Flame retardants, polymers, textiles
Japan CSCL | 1983-10-4 | Fluorotributyltin | Prohibited from designs, parts, products, substances, mixtures, and articles. | Paint, pigment, refrigerant, antiseptic, antifungal, foaming agent, extinguishant
Japan CSCL | 35194-78-6 | Heptabromobiphenyl | Prohibited from designs, parts, products, substances, mixtures, and articles. | Flame retardants, polymers, textiles
Japan CSCL | 28655-71-2 | Heptachlorobiphenyl Homolog | Prohibited from designs, parts, products, substances, mixtures, and articles. | Dielectrics, coolants, capacitors, transformers
Japan CSCL | 36355-01-8 | Hexabromo-1,1-biphenyl | Prohibited from designs, parts, products, substances, mixtures, and articles. | Flame retardants, polymers, textiles
Japan CSCL | 59080-40-9 | Hexabromobiphenyl | Prohibited from designs, parts, products, substances, mixtures, and articles. | Flame retardants, polymers, textiles
Japan CSCL | 118-74-1 | Hexachlorobenzene (HCB) | Prohibited from designs, parts, products, substances, mixtures, and articles. | Dielectrics, coolants, capacitors, transformers
Japan CSCL | 26601-64-9 | Hexachlorobiphenyl Homolog | Prohibited from designs, parts, products, substances, mixtures, and articles. | Dielectrics, coolants, capacitors, transformers
Japan CSCL | 87-68-3 | Hexachlorobutadiene | Prohibited from designs, parts, products, substances, mixtures, and articles. | Solvent used to dissolve chlorine
Japan CSCL | 67-72-1 | Hexachloroethane | Prohibited from designs, parts, products, substances, mixtures, and articles. | Dielectrics, coolants, capacitors, transformers
Japan CSCL | 29457-72-5 | Lithium perfluorooctane-1-sulfonate | Prohibited from designs, parts, products, substances, mixtures, and articles. | Fire fighting foam, paint, varnish, cleaning metal surface
Japan CSCL | 91036-71-4 | Magnesium bis(perfluorooctane-1-sulfonate) | Prohibited from designs, parts, products, substances, mixtures, and articles. | Fire fighting foam, paint, varnish, cleaning metal surface
Japan CSCL | 27323-18-8 | Monochlorobiphenyl Homolog | Prohibited from designs, parts, products, substances, mixtures, and articles. | Dielectrics, coolants, capacitors, transformers
Japan CSCL | 76253-60-6 | Monomethyl — tetrachlorodiphenylmethane Trade name: Ugilec 141 | Prohibited from designs, parts, products, substances, mixtures, and articles. | Dielectrics, coolants, capacitors, transformers
Japan CSCL | 99688-47-8 | Monomethyl-dibromo-diphenylmethane bromobenzylbromotoluene, mixture of isomers Trade name: DBBT | Prohibited from designs, parts, products, substances, mixtures, and articles. | Dielectrics, coolants, capacitors, transformers
Japan CSCL | 81161-70-8 | Monomethyl-dichloro-diphenylmethane Trade name: Ugilec 121, 21 | Prohibited from designs, parts, products, substances, mixtures, and articles. | Dielectrics, coolants, capacitors, transformers
Japan CSCL | 27753-52-2 | Nonabromobiphenyl | Prohibited from designs, parts, products, substances, mixtures, and articles. | Flame retardants, polymers, textiles
Japan CSCL | 63936-56-1 | Nonabromodiphenyl ether | Prohibited from designs, parts, products, substances, mixtures, and articles. | Dielectrics, coolants, capacitors, transformers
Japan CSCL | 53742-07-7 | Nonachlorobiphenyl Homolog | Prohibited from designs, parts, products, substances, mixtures, and articles. | Dielectrics, coolants, capacitors, transformers
Japan CSCL | 61288-13-9 | Octabromobiphenyl | Prohibited from designs, parts, products, substances, mixtures, and articles. | Flame retardants, polymers, textiles
Japan CSCL | 55722-26-4 | Octachlorobiphenyl Homolog | Prohibited from designs, parts, products, substances, mixtures, and articles. | Dielectrics, coolants, capacitors, transformers
Japan CSCL | 27858-07-7 | PBB3 | Prohibited from designs, parts, products, substances, mixtures, and articles. | Flame retardants, polymers, textiles
Japan CSCL | 56307-79-0 | Pentabromobiphenyl | Prohibited from designs, parts, products, substances, mixtures, and articles. | Flame retardants, polymers, textiles
Japan CSCL | 608-93-5 | Pentachlorobenzene | Prohibited from designs, parts, products, substances, mixtures, and articles. | Dielectrics, coolants, capacitors, transformers
Japan CSCL | 25429-29-2 | Pentachlorobiphenyl Homolog | Prohibited from designs, parts, products, substances, mixtures, and articles. | Dielectrics, coolants, capacitors, transformers
Japan CSCL | 1763-23-1 | PFOS | Prohibited from designs, parts, products, substances, mixtures, and articles. | Fire fighting foam, paint, varnish, cleaning metal surface
Japan CSCL | 307-35-7 | PFOSF | Prohibited from designs, parts, products, substances, mixtures, and articles. | Fire fighting foam, paint, varnish, cleaning metal surface
Japan CSCL | 3846-71-7 | Phenol, 2- (2H-benzotriazol -2-yl)- 4,6-bis (1,1- dimethylethyl) | Prohibited from designs, parts, products, substances, mixtures, and articles. | Paints, inks, lamps
Japan CSCL | 71463-74-6 | Piperidin-1-ium perfluorooctane-1-sulfonate | Prohibited from designs, parts, products, substances, mixtures, and articles. | Fire fighting foam, paint, varnish, cleaning metal surface
Japan CSCL | 59536-65-1 | Polybrominated biphenyls - Polybromobiphenyls; Polybrominatedbiphenyls (PBB) (Annex P) | Prohibited from designs, parts, products, substances, mixtures, and articles. | Flame retardants, polymers, textiles
Japan CSCL | 1336-36-3 | Polychlorinated biphenyls (PCB) (Including its congeners) (Annex R) | Prohibited from designs, parts, products, substances, mixtures, and articles. | Dielectrics, coolants, capacitors, transformers
Japan CSCL | 70776-03-3 | Polychlorinated naphthalenes (only those containing more than 2 chlorine atoms in the molecule) | Prohibited from designs, parts, products, substances, mixtures, and articles. | Wood preservatives, rubber and plastic additives, capacitor dialectrics, lubricants
Japan CSCL | 2795-39-3 | Potassium perfluorooctane-1-sulfonate | Prohibited from designs, parts, products, substances, mixtures, and articles. | Fire fighting foam, paint, varnish, cleaning metal surface
Japan CSCL | 4021-47-0 | Sodium perfluoro(octane-1-sulfonate) | Prohibited from designs, parts, products, substances, mixtures, and articles. | Fire fighting foam, paint, varnish, cleaning metal surface
Japan CSCL | 40088-47-9 | Tetra BDE | Prohibited from designs, parts, products, substances, mixtures, and articles. | Flame retardants, polymers, textiles
Japan CSCL | 40088-45-7 | Tetrabromobiphenyl | Prohibited from designs, parts, products, substances, mixtures, and articles. | Flame retardants, polymers, textiles
Japan CSCL | 26914-33-0 | Tetrachlorobiphenyl Homolog | Prohibited from designs, parts, products, substances, mixtures, and articles. | Dielectrics, coolants, capacitors, transformers
Japan CSCL | 56773-42-3 | Tetraethylammonium perfluorooctane-1-sulfonate | Prohibited from designs, parts, products, substances, mixtures, and articles. | Fire fighting foam, paint, varnish, cleaning metal surface
Japan CSCL | 59080-34-1 | Tribromobiphenyl | Prohibited from designs, parts, products, substances, mixtures, and articles. | Flame retardants, polymers, textiles
Japan CSCL | 49690-94-0 | Tribromodiphenyl ether | Prohibited from designs, parts, products, substances, mixtures, and articles. | Flame retardants, polymers, textiles
Japan CSCL | 25323-68-6 | Trichlorobiphenyl Homolog | Prohibited from designs, parts, products, substances, mixtures, and articles. | Dielectrics, coolants, capacitors, transformers
Norway | 630-20-6 | 1,1,1,2-Tetrachloroethane | Prohibited in substances or in mixtures in concentrations greater than 0.1% by weight. | Teflon, refrigerant, solvent, wood stain, varnish
Norway | 79-34-5 | 1,1,2,2-Tetrachloroethane | Prohibited in substances or in mixtures in concentrations greater than 0.1% by weight. | Teflon, refrigerant, solvent, wood stain, varnish
Norway | 79-00-5 | 1,1,2-Trichloroethane | Prohibited in substances or in mixtures in concentrations greater than 0.1% by weight.
Norway | 75-35-4 | 1,1-Dichloroethene | Prohibited in substances or in mixtures in concentrations greater than 0.1% by weight. | Teflon, refrigerant, solvent, wood stain, varnish
Norway | 12767-79-2 | Aroclor (unspecified) Mixture | Prohibited from designs, parts, products, substances, mixtures, and articles. | Dielectrics, coolants, capacitors, transformers
Norway | 12674-11-2 | Aroclor 1016 Mixture | Prohibited from designs, parts, products, substances, mixtures, and articles. | Dielectrics, coolants, capacitors, transformers
Norway | 147601-87-4 | Aroclor 1210 Mixture | Prohibited from designs, parts, products, substances, mixtures, and articles. | Dielectrics, coolants, capacitors, transformers
Norway | 151820-27-8 | Aroclor 1216 Mixture | Prohibited from designs, parts, products, substances, mixtures, and articles. | Dielectrics, coolants, capacitors, transformers
Norway | 11104-28-2 | Aroclor 1221 Mixture | Prohibited from designs, parts, products, substances, mixtures, and articles. | Dielectrics, coolants, capacitors, transformers
Norway | 37234-40-5 | Aroclor 1231 Mixture | Prohibited from designs, parts, products, substances, mixtures, and articles. | Dielectrics, coolants, capacitors, transformers
Norway | 11141-16-5 | Aroclor 1232 Mixture | Prohibited from designs, parts, products, substances, mixtures, and articles. | Dielectrics, coolants, capacitors, transformers
Norway | 71328-89-7 | Aroclor 1240 Mixture | Prohibited from designs, parts, products, substances, mixtures, and articles. | Dielectrics, coolants, capacitors, transformers
Norway | 12672-29-6 | Aroclor 1248 Mixture | Prohibited from designs, parts, products, substances, mixtures, and articles. | Dielectrics, coolants, capacitors, transformers
Norway | 165245-51-2 | Aroclor 1250 Mixture | Prohibited from designs, parts, products, substances, mixtures, and articles. | Dielectrics, coolants, capacitors, transformers
Norway | 89577-78-6 | Aroclor 1252 Mixture | Prohibited from designs, parts, products, substances, mixtures, and articles. | Dielectrics, coolants, capacitors, transformers
Norway | 11097-69-1 | Aroclor 1254 Mixture | Prohibited from designs, parts, products, substances, mixtures, and articles. | Dielectrics, coolants, capacitors, transformers
Norway | 11096-82-5 | Aroclor 1260 Mixture | Prohibited from designs, parts, products, substances, mixtures, and articles. | Dielectrics, coolants, capacitors, transformers
Norway | 37324-23-5 | Aroclor 1262 Mixture | Prohibited from designs, parts, products, substances, mixtures, and articles. | Dielectrics, coolants, capacitors, transformers
Norway | 11100-14-4 | Aroclor 1268 Mixture | Prohibited from designs, parts, products, substances, mixtures, and articles. | Dielectrics, coolants, capacitors, transformers
Norway | 53469-21-9 | Arocolor 1242 Mixture | Prohibited from designs, parts, products, substances, mixtures, and articles. | Dielectrics, coolants, capacitors, transformers
Norway | 92-87-5 | Benzidine | Prohibited from designs, parts, products, substances, mixtures, and articles. | Used in (azo) dye production, dying, textiles
Norway | 1163-19-5 | Bis(pentabromophenyl) ether (DecaBDE) | Prohibited from designs, parts, products, substances, mixtures, and articles. | Flame retardants, polymers, textiles
Norway | 67-66-3 | Chloroform | Prohibited in substances or in mixtures in concentrations greater than 0.1% by weight. | Teflon, refrigerant, solvent, wood stain, varnish
Norway | 25512-42-9 | Dichlorobiphenyl Homolog | Prohibited from designs, parts, products, substances, mixtures, and articles. | Dielectrics, coolants, capacitors, transformers
Norway | 28655-71-2 | Heptachlorobiphenyl Homolog | Prohibited from designs, parts, products, substances, mixtures, and articles. | Dielectrics, coolants, capacitors, transformers
Norway | 3194-55-6 | Hexabromocyclododecane (HBCDD), alpha-hexabromocyclododecane, beta-hexabromocyclododecane, gamma-hexabromocyclododecane | Prohibited as a substance or in mixtures. | Flame retardant, polymer, textile
Norway | 25637-99-4 | Hexabromocyclododecane (HBCDD), alpha-hexabromocyclododecane, beta-hexabromocyclododecane, gamma-hexabromocyclododecane 2 | Prohibited as a substance or in mixtures. | Flame retardant, polymer, textile
Norway | 134237-50-6 | Hexabromocyclododecane (HBCDD), alpha-hexabromocyclododecane, beta-hexabromocyclododecane, gamma-hexabromocyclododecane 3 | Prohibited as a substance or in mixtures. | Flame retardant, polymer, textile
Norway | 134237-51-7 | Hexabromocyclododecane (HBCDD), alpha-hexabromocyclododecane, beta-hexabromocyclododecane, gamma-hexabromocyclododecane 4 | Prohibited as a substance or in mixtures. | Flame retardant, polymer, textile
Norway | 134237-52-8 | Hexabromocyclododecane (HBCDD), alpha-hexabromocyclododecane, beta-hexabromocyclododecane, gamma-hexabromocyclododecane 5 | Prohibited as a substance or in mixtures. | Flame retardant, polymer, textile
Norway | 26601-64-9 | Hexachlorobiphenyl Homolog | Prohibited from designs, parts, products, substances, mixtures, and articles. | Dielectrics, coolants, capacitors, transformers
Norway | 27323-18-8 | Monochlorobiphenyl Homolog | Prohibited from designs, parts, products, substances, mixtures, and articles. | Dielectrics, coolants, capacitors, transformers
Norway | 53742-07-7 | Nonachlorobiphenyl Homolog | Prohibited from designs, parts, products, substances, mixtures, and articles. | Dielectrics, coolants, capacitors, transformers
Norway | 55722-26-4 | Octachlorobiphenyl Homolog | Prohibited from designs, parts, products, substances, mixtures, and articles. | Dielectrics, coolants, capacitors, transformers
Norway | 25429-29-2 | Pentachlorobiphenyl Homolog | Prohibited from designs, parts, products, substances, mixtures, and articles. | Dielectrics, coolants, capacitors, transformers
Norway | 76-01-7 | Pentachloroethane | Prohibited in substances or in mixtures in concentrations greater than 0.1% by weight. | Teflon, refrigerant, solvent, wood stain, varnish
Norway | 1336-36-3 | Polychlorinated biphenyls (PCB) (Including its congeners) (Annex R) | Prohibited from designs, parts, products, substances, mixtures, and articles. | Dielectrics, coolants, capacitors, transformers
Norway | 26914-33-0 | Tetrachlorobiphenyl Homolog | Prohibited from designs, parts, products, substances, mixtures, and articles. | Dielectrics, coolants, capacitors, transformers
Norway | 25323-68-6 | Trichlorobiphenyl Homolog | Prohibited from designs, parts, products, substances, mixtures, and articles. | Dielectrics, coolants, capacitors, transformers
Switzerland | 630-20-6 | 1,1,1,2-Tetrachloroethane | Prohibited from designs, parts, products, substances, mixtures, and articles. | Dielectrics, coolants, capacitors, transformers
Switzerland | 79-34-5 | 1,1,2,2-Tetrachloroethane | Prohibited from designs, parts, products, substances, mixtures, and articles. | Dielectrics, coolants, capacitors, transformers
Switzerland | 79-00-5 | 1,1,2-Trichloroethane | Prohibited from designs, parts, products, substances, mixtures, and articles. | Dielectrics, coolants, capacitors, transformers
Switzerland | 75-35-4 | 1,1-Dichloroethene | Prohibited from designs, parts, products, substances, mixtures, and articles. | Dielectrics, coolants, capacitors, transformers
Switzerland | 207122-16-5 | 2,2',3,4,4',5',6-Heptabromodiphenyl ether | Prohibited from designs, parts, products, substances, mixtures, and articles. | Flame retardants, textiles
Switzerland | 68631-49-2 | 2,2',4,4',5,5'-HEXABROMODIPHENYL ETHER | Prohibited from designs, parts, products, substances, mixtures, and articles. | Flame retardants, textiles
Switzerland | 207122-15-4 | 2,2',4,4',5,6'-Hexabromodiphenyl Ether | Prohibited from designs, parts, products, substances, mixtures, and articles. | Flame retardants, textiles
Switzerland | 2052-07-5 | 2-Bromobiphenyl | Prohibited from designs, parts, products, substances, mixtures, and articles. | Flame retardants, textiles
Switzerland | 91-59-8 | 2-Naphthylamine | Prohibited from designs, parts, products, substances, mixtures, and articles. | Used in (azo) dye production, dying, textiles
Switzerland | 2113-57-7 | 3-Bromobiphenyl | Prohibited from designs, parts, products, substances, mixtures, and articles. | Flame retardants, textiles
Switzerland | 92-66-0 | 4-Bromobiphenyl | Prohibited from designs, parts, products, substances, mixtures, and articles. | Flame retardants, textiles
Switzerland | 92-93-3 | 4-Nitrobiphenyl | Prohibited from designs, parts, products, substances, mixtures, and articles. | Used in (azo) dye production, dying, textiles
Switzerland | 12767-79-2 | Aroclor (unspecified) Mixture | Prohibited from designs, parts, products, substances, mixtures, and articles. | Dielectrics, coolants, capacitors, transformers
Switzerland | 12674-11-2 | Aroclor 1016 Mixture | Prohibited from designs, parts, products, substances, mixtures, and articles. | Dielectrics, coolants, capacitors, transformers
Switzerland | 147601-87-4 | Aroclor 1210 Mixture | Prohibited from designs, parts, products, substances, mixtures, and articles. | Dielectrics, coolants, capacitors, transformers
Switzerland | 151820-27-8 | Aroclor 1216 Mixture | Prohibited from designs, parts, products, substances, mixtures, and articles. | Dielectrics, coolants, capacitors, transformers
Switzerland | 11104-28-2 | Aroclor 1221 Mixture | Prohibited from designs, parts, products, substances, mixtures, and articles. | Dielectrics, coolants, capacitors, transformers
Switzerland | 37234-40-5 | Aroclor 1231 Mixture | Prohibited from designs, parts, products, substances, mixtures, and articles. | Dielectrics, coolants, capacitors, transformers
Switzerland | 11141-16-5 | Aroclor 1232 Mixture | Prohibited from designs, parts, products, substances, mixtures, and articles. | Dielectrics, coolants, capacitors, transformers
Switzerland | 71328-89-7 | Aroclor 1240 Mixture | Prohibited from designs, parts, products, substances, mixtures, and articles. | Dielectrics, coolants, capacitors, transformers
Switzerland | 12672-29-6 | Aroclor 1248 Mixture | Prohibited from designs, parts, products, substances, mixtures, and articles. | Dielectrics, coolants, capacitors, transformers
Switzerland | 165245-51-2 | Aroclor 1250 Mixture | Prohibited from designs, parts, products, substances, mixtures, and articles. | Dielectrics, coolants, capacitors, transformers
Switzerland | 89577-78-6 | Aroclor 1252 Mixture | Prohibited from designs, parts, products, substances, mixtures, and articles. | Dielectrics, coolants, capacitors, transformers
Switzerland | 11097-69-1 | Aroclor 1254 Mixture | Prohibited from designs, parts, products, substances, mixtures, and articles. | Dielectrics, coolants, capacitors, transformers
Switzerland | 11096-82-5 | Aroclor 1260 Mixture | Prohibited from designs, parts, products, substances, mixtures, and articles. | Dielectrics, coolants, capacitors, transformers
Switzerland | 37324-23-5 | Aroclor 1262 Mixture | Prohibited from designs, parts, products, substances, mixtures, and articles. | Dielectrics, coolants, capacitors, transformers
Switzerland | 11100-14-4 | Aroclor 1268 Mixture | Prohibited from designs, parts, products, substances, mixtures, and articles. | Dielectrics, coolants, capacitors, transformers
Switzerland | 53469-21-9 | Arocolor 1242 Mixture | Prohibited from designs, parts, products, substances, mixtures, and articles. | Dielectrics, coolants, capacitors, transformers
Switzerland | 92-87-5 | Benzidine | Prohibited from designs, parts, products, substances, mixtures, and articles. | Used in (azo) dye production, dying, textiles
Switzerland | 92-67-1 | Biphenyl-4-ylamine | Prohibited from designs, parts, products, substances, mixtures, and articles. | Used in (azo) dye production, dying, textiles
Switzerland | 67-66-3 | Chloroform | Prohibited from designs, parts, products, substances, mixtures, and articles. | Dielectrics, coolants, capacitors, transformers
Switzerland | 13654-09-6 | Decabromobiphenyl | Prohibited from designs, parts, products, substances, mixtures, and articles. | Flame retardants, textiles
Switzerland | 92-86-4 | Dibromobiphenyl | Prohibited from designs, parts, products, substances, mixtures, and articles. | Flame retardants, textiles
Switzerland | 25512-42-9 | Dichlorobiphenyl Homolog | Prohibited from designs, parts, products, substances, mixtures, and articles. | Dielectrics, coolants, capacitors, transformers
Switzerland | 67774-32-7 | Firemaster FF-1 | Prohibited from designs, parts, products, substances, mixtures, and articles. | Flame retardants, textiles
Switzerland | 35194-78-6 | Heptabromobiphenyl | Prohibited from designs, parts, products, substances, mixtures, and articles. | Flame retardants, textiles
Switzerland | 28655-71-2 | Heptachlorobiphenyl Homolog | Prohibited from designs, parts, products, substances, mixtures, and articles. | Dielectrics, coolants, capacitors, transformers
Switzerland | 36355-01-8 | Hexabromo-1,1-biphenyl | Prohibited from designs, parts, products, substances, mixtures, and articles. | Flame retardants, textiles
Switzerland | 59080-40-9 | Hexabromobiphenyl | Prohibited from designs, parts, products, substances, mixtures, and articles. | Flame retardants, textiles
Switzerland | 118-74-1 | Hexachlorobenzene (HCB) | Prohibited from designs, parts, products, substances, mixtures, and articles. | Dielectrics, coolants, capacitors, transformers
Switzerland | 26601-64-9 | Hexachlorobiphenyl Homolog | Prohibited from designs, parts, products, substances, mixtures, and articles. | Dielectrics, coolants, capacitors, transformers
Switzerland | 67-72-1 | Hexachloroethane | Prohibited to use in the manufacturing or processing of non-ferrous metals. | Dielectrics, coolants, capacitors, transformers
Switzerland | 27323-18-8 | Monochlorobiphenyl Homolog | Prohibited from designs, parts, products, substances, mixtures, and articles. | Dielectrics, coolants, capacitors, transformers
Switzerland | 76253-60-6 | Monomethyl — tetrachlorodiphenylmethane Trade name: Ugilec 141 | Prohibited from designs, parts, products, substances, mixtures, and articles. | Dielectrics, coolants, capacitors, transformers
Switzerland | 99688-47-8 | Monomethyl-dibromo-diphenylmethane bromobenzylbromotoluene, mixture of isomers Trade name: DBBT | Prohibited from designs, parts, products, substances, mixtures, and articles. | Dielectrics, coolants, capacitors, transformers
Switzerland | 81161-70-8 | Monomethyl-dichloro-diphenylmethane Trade name: Ugilec 121, 21 | Prohibited from designs, parts, products, substances, mixtures, and articles. | Dielectrics, coolants, capacitors, transformers
Switzerland | 27753-52-2 | Nonabromobiphenyl | Prohibited from designs, parts, products, substances, mixtures, and articles. | Flame retardants, textiles
Switzerland | 53742-07-7 | Nonachlorobiphenyl Homolog | Prohibited from designs, parts, products, substances, mixtures, and articles. | Dielectrics, coolants, capacitors, transformers
Switzerland | 32536-52-0 | Octabromo derivative C 12 H 2 Br 8 O | Prohibited from designs, parts, products, substances, mixtures, and articles. | Flame retardants, textiles
Switzerland | 61288-13-9 | Octabromobiphenyl | Prohibited from designs, parts, products, substances, mixtures, and articles. | Flame retardants, textiles
Switzerland | 55722-26-4 | Octachlorobiphenyl Homolog | Prohibited from designs, parts, products, substances, mixtures, and articles. | Dielectrics, coolants, capacitors, transformers
Switzerland | 27858-07-7 | PBB3 | Prohibited from designs, parts, products, substances, mixtures, and articles. | Flame retardants, textiles
Switzerland | 32534-81-9 | Pentabromo derivative C 12 H 5 Br 5 O | Prohibited from designs, parts, products, substances, mixtures, and articles. | Flame retardants, textiles
Switzerland | 56307-79-0 | Pentabromobiphenyl | Prohibited from designs, parts, products, substances, mixtures, and articles. | Flame retardants, textiles
Switzerland | 608-93-5 | Pentachlorobenzene | Prohibited from designs, parts, products, substances, mixtures, and articles. | Dielectrics, coolants, capacitors, transformers
Switzerland | 25429-29-2 | Pentachlorobiphenyl Homolog | Prohibited from designs, parts, products, substances, mixtures, and articles. | Dielectrics, coolants, capacitors, transformers
Switzerland | 76-01-7 | Pentachloroethane | Prohibited from designs, parts, products, substances, mixtures, and articles. | Dielectrics, coolants, capacitors, transformers
Switzerland | 59536-65-1 | Polybrominated biphenyls - Polybromobiphenyls; Polybrominatedbiphenyls (PBB) (Annex P) | Prohibited from designs, parts, products, substances, mixtures, and articles. | Flame retardants, textiles
Switzerland | 1336-36-3 | Polychlorinated biphenyls (PCB) (Including its congeners) (Annex R) | Prohibited from designs, parts, products, substances, mixtures, and articles. | Dielectrics, coolants, capacitors, transformers
Switzerland | 70776-03-3 | Polychlorinated naphthalenes (only those containing more than 2 chlorine atoms in the molecule) | Prohibited from designs, parts, products, substances, mixtures, and articles. | Wood preservatives, rubber and plastic additives, capacitor dialectrics, lubricants
Switzerland | 61788-33-8 | Polychlorinated terphenyls (PCTs) | Prohibited from designs, parts, products, substances, mixtures, and articles. | Flame retardant, plasticizer
Switzerland | 2551-62-4 | Sulphur hexafluoride (Fluorinated Greenhouse Gas) | Prohibited in non-refillable containers. | Refrigerants, fire protection, extinguishers
Switzerland | 40088-47-9 | Tetra BDE | Prohibited from designs, parts, products, substances, mixtures, and articles. | Flame retardants, textiles
Switzerland | 40088-45-7 | Tetrabromobiphenyl | Prohibited from designs, parts, products, substances, mixtures, and articles. | Flame retardants, textiles
Switzerland | 26914-33-0 | Tetrachlorobiphenyl Homolog | Prohibited from designs, parts, products, substances, mixtures, and articles. | Dielectrics, coolants, capacitors, transformers
Switzerland | 59080-34-1 | Tribromobiphenyl | Prohibited from designs, parts, products, substances, mixtures, and articles. | Flame retardants, textiles
Switzerland | 25323-68-6 | Trichlorobiphenyl Homolog | Prohibited from designs, parts, products, substances, mixtures, and articles. | Dielectrics, coolants, capacitors, transformers
US EPA CAA | 106-94-5 | 1-bromopropane * (SVHC and Halon) | Prohibited from designs, parts, products, substances, mixtures, and articles. | Refrigerants, fire protection, cleaning solvent
US EPA CAA | 74-96-4 | Bromoethane (ethyl bromide) | Prohibited from designs, parts, products, substances, mixtures, and articles. | Refrigerants, fire protection, cleaning solvent
US EPA CAA | 74-83-9 | Bromomethane (methyl bromide) | Prohibited from designs, parts, products, substances, mixtures, and articles. | Refrigerants, fire protection, cleaning solvent
US EPA CAA | 75-82-1 | C2H2F2Br2 - Dibromodifluoroethane (HBFC-132 B2) | Prohibited from designs, parts, products, substances, mixtures, and articles. | Refrigerants
US EPA CAA | 421-06-7 | C2H2F3Br - Bromotrifluoroethane (HBFC-133 B1) | Prohibited from designs, parts, products, substances, mixtures, and articles. | Refrigerants
US EPA CAA | 420-47-3 | C2H3F2Br - Bromodifluoroethane (HBFC-142 B1) | Prohibited from designs, parts, products, substances, mixtures, and articles. | Refrigerants
US EPA CAA | 358-97-4 | C2H3FBr2 - Dibromofluoroethane (HBFC-141 B2) | Prohibited from designs, parts, products, substances, mixtures, and articles. | Refrigerants
US EPA CAA | 762-49-2 | C2H4FBr - Bromofluoroethane (HBFC-151 B1) | Prohibited from designs, parts, products, substances, mixtures, and articles. | Refrigerants
US EPA CAA | 353-93-5 | C2HF2Br3 - Tribromodifluoroethane (HBFC-122 B3) | Prohibited from designs, parts, products, substances, mixtures, and articles. | Refrigerants
US EPA CAA | 354-04-1 | C2HF3Br2 - Dibromotrifluoroethane (HBFC-123 B2) | Prohibited from designs, parts, products, substances, mixtures, and articles. | Refrigerants
US EPA CAA | 124-72-1 | C2HF4Br - Bromotetrafluoroethane (HBFC-124 B1) | Prohibited from designs, parts, products, substances, mixtures, and articles. | Refrigerants
US EPA CAA | 172912-75-3 | C2HFBr3 - Tribromofluoroethane (HBFC-131 B3) | Prohibited from designs, parts, products, substances, mixtures, and articles. | Refrigerants
US EPA CAA | 306-80-9 | C2HFBr4 - Tetrabromofluoroethane (HBFC-121 B4) | Prohibited from designs, parts, products, substances, mixtures, and articles. | Refrigerants
US EPA CAA | 148875-98-3 | C3H2F2Br4 - Tetrabromodifluoropropane (HBFC-232 B4) | Prohibited from designs, parts, products, substances, mixtures, and articles. | Refrigerants
US EPA CAA | 431-48-1 | C3H2F3Br3 - Tribromotrifluoropropane (HBFC-233 B3) | Prohibited from designs, parts, products, substances, mixtures, and articles. | Refrigerants
US EPA CAA | 460-86-6 | C3H2F4Br2 - Dibromotetrafluoropropane (HBFC-234 B2) | Prohibited from designs, parts, products, substances, mixtures, and articles. | Refrigerants
US EPA CAA | 460-88-8 | C3H2F5Br - Bromopentafluoropropane (HBFC-235 B1) | Prohibited from designs, parts, products, substances, mixtures, and articles. | Refrigerants
US EPA CAA | 460-88-8 | C3H2FBr5 - Pentabromofluoropropane (HBFC-231 B5) | Prohibited from designs, parts, products, substances, mixtures, and articles. | Refrigerants
US EPA CAA | 70192-80-2 | C3H3F2Br3 - Tribromodifluoropropane (HBFC-242 B3) | Prohibited from designs, parts, products, substances, mixtures, and articles. | Refrigerants
US EPA CAA | 431-21-0 | C3H3F3Br2- Dibromotrifluoropropane (HBFC-243 B2) | Prohibited from designs, parts, products, substances, mixtures, and articles. | Refrigerants
US EPA CAA | 679-84-5 | C3H3F4Br - Bromotetrafluoropropane (HBFC-244 B1) | Prohibited from designs, parts, products, substances, mixtures, and articles. | Refrigerants
US EPA CAA | 679-84-5 | C3H3FBr4 - Tetrabromofluoropropane (HBFC-241 B4) | Prohibited from designs, parts, products, substances, mixtures, and articles. | Refrigerants
US EPA CAA | 460-25-3 | C3H4F2Br2 - Dibromodifluoropropane (HBFC-252 B2) | Prohibited from designs, parts, products, substances, mixtures, and articles. | Refrigerants
US EPA CAA | 421-46-5 | C3H4F3Br - Bromotrifluoropropane (HBFC-253 B1) | Prohibited from designs, parts, products, substances, mixtures, and articles. | Refrigerants
US EPA CAA | 75372-14-4 | C3H4FBr3 - Tribromofluoropropane (HBFC-251 B3) | Prohibited from designs, parts, products, substances, mixtures, and articles. | Refrigerants
US EPA CAA | 1871-72-3 | C3H5F2Br - Bromodifluoropropane (HBFC-262 B1) | Prohibited from designs, parts, products, substances, mixtures, and articles. | Refrigerants
US EPA CAA | 51584-26-0 | C3H5FBr - Dibromofluoropropane (HBFC-261 B2) | Prohibited from designs, parts, products, substances, mixtures, and articles. | Refrigerants
US EPA CAA | 1871-72-3 | C3H6FBr - Bromofluoropropane (HBFC-271 B1) | Prohibited from designs, parts, products, substances, mixtures, and articles. | Refrigerants
US EPA CAA | 460-88-8 | C3HF2Br5 - Pentabromodifluoropropane (HBFC-222 B5) | Prohibited from designs, parts, products, substances, mixtures, and articles. | Refrigerants
US EPA CAA | 679-84-5 | C3HF3Br4 - Tetrabromotrifluoropropane (HBFC-223 B4) | Prohibited from designs, parts, products, substances, mixtures, and articles. | Refrigerants
US EPA CAA | 666-48-8 | C3HF4Br3 - Tribromotetrafluoropropane (HBFC-224 B3) | Prohibited from designs, parts, products, substances, mixtures, and articles. | Refrigerants
US EPA CAA | 431-78-7 | C3HF5Br2 - Dibromopentafluoropropane (HBFC-225 B2) | Prohibited from designs, parts, products, substances, mixtures, and articles. | Refrigerants
US EPA CAA | 2252-78-0 | C3HF6Br - Bromohexafluoropropane (HBFC-226 B1) | Prohibited from designs, parts, products, substances, mixtures, and articles. | Refrigerants
US EPA CAA | 56-23-5 | Carbon tetrachloride | Prohibited from designs, parts, products, substances, mixtures, and articles. | Refrigerants, fire protection, cleaning solvent
US EPA CAA | 373-52-4 | CH2FBr - Bromofluoromethane (HBFC-31 B1) | Prohibited from designs, parts, products, substances, mixtures, and articles. | Refrigerants
US EPA CAA | 1511-62-2 | CHF2Br - Bromodifluoromethane (HBFC-22 B1) | Prohibited from designs, parts, products, substances, mixtures, and articles. | Refrigerants
US EPA CAA | 1868-53-7 | CHFBr2 - Dibromofluoromethane (HBFC-21 B2) | Prohibited from designs, parts, products, substances, mixtures, and articles. | Refrigerants
US EPA CAA | 74-97-5 | Chlorobromomethane | Prohibited from designs, parts, products, substances, mixtures, and articles. | Refrigerants, fire protection, cleaning solvent
US EPA CAA | 25497-29-4 | Chlorodifluoroethane (HCFC-142) | Prohibited from designs, parts, products, substances, mixtures, and articles. | Refrigerants
US EPA CAA | 75-69-4 | Chlorofluorocarbon-11 | Prohibited from designs, parts, products, substances, mixtures, and articles. | Refrigerants
US EPA CAA | 354-56-3 | Chlorofluorocarbon-111 | Prohibited from designs, parts, products, substances, mixtures, and articles. | Refrigerants
US EPA CAA | 76-12-0 | Chlorofluorocarbon-112 | Prohibited from designs, parts, products, substances, mixtures, and articles. | Refrigerants
US EPA CAA | 76-13-1 | Chlorofluorocarbon-113 | Prohibited from designs, parts, products, substances, mixtures, and articles. | Refrigerants
US EPA CAA | 76-14-2 | Chlorofluorocarbon-114 | Prohibited from designs, parts, products, substances, mixtures, and articles. | Refrigerants
US EPA CAA | 76-15-3 | Chlorofluorocarbon-115 | Prohibited from designs, parts, products, substances, mixtures, and articles. | Refrigerants
US EPA CAA | 75-71-8 | Chlorofluorocarbon-12 | Prohibited from designs, parts, products, substances, mixtures, and articles. | Refrigerants
US EPA CAA | 75-72-9 | Chlorofluorocarbon-13 | Prohibited from designs, parts, products, substances, mixtures, and articles. | Refrigerants
US EPA CAA | 135401-87-5 | Chlorofluorocarbon-211 | Prohibited from designs, parts, products, substances, mixtures, and articles. | Refrigerants
US EPA CAA | 134452-44-1 | Chlorofluorocarbon-212 | Prohibited from designs, parts, products, substances, mixtures, and articles. | Refrigerants
US EPA CAA | 134237-31-3 | Chlorofluorocarbon-213 | Prohibited from designs, parts, products, substances, mixtures, and articles. | Refrigerants
US EPA CAA | 2268-46-4 | Chlorofluorocarbon-214 | Prohibited from designs, parts, products, substances, mixtures, and articles. | Refrigerants
US EPA CAA | 4259-43-2 | Chlorofluorocarbon-215 | Prohibited from designs, parts, products, substances, mixtures, and articles. | Refrigerants
US EPA CAA | 661-97-2 | Chlorofluorocarbon-216 | Prohibited from designs, parts, products, substances, mixtures, and articles. | Refrigerants
US EPA CAA | 422-86-6 | Chlorofluorocarbon-217 | Prohibited from designs, parts, products, substances, mixtures, and articles. | Refrigerants
US EPA CAA | 110587-14-9 | Chlorofluoroethane (HCFC-151) | Prohibited from designs, parts, products, substances, mixtures, and articles. | Refrigerants
US EPA CAA | 74-87-3 | Chloromethane (methyl chloride) | Prohibited from designs, parts, products, substances, mixtures, and articles. | Refrigerants, fire protection, cleaning solvent
US EPA CAA | 1649-08-7 | Dichlorodifluoroethane (HCFC-132b) | Prohibited from designs, parts, products, substances, mixtures, and articles. | Refrigerants
US EPA CAA | 819-00-1 | Dichlorodifluoropropane (HCFC-252) | Prohibited from designs, parts, products, substances, mixtures, and articles. | Refrigerants
US EPA CAA | 25167-88-8 | Dichlorofluoroethane (HCFC-141) | Prohibited from designs, parts, products, substances, mixtures, and articles. | Refrigerants
US EPA CAA | 1717-00-6 | Dichlorofluoroethane (HCFC-141b) | Prohibited from designs, parts, products, substances, mixtures, and articles. | Refrigerants
US EPA CAA | 75-43-4 | Dichlorofluoromethane (HCFC-21) | Prohibited from designs, parts, products, substances, mixtures, and articles. | Refrigerants
US EPA CAA | 420-97-3 | Dichlorofluoropropane (HCFC-261) | Prohibited from designs, parts, products, substances, mixtures, and articles. | Refrigerants
US EPA CAA | 127564-92-5 | Dichloropentafluoropropane (HCFC-225) | Prohibited from designs, parts, products, substances, mixtures, and articles. | Refrigerants
US EPA CAA | 422-56-0 | Dichloropentafluoropropane (HCFC-225ca) | Prohibited from designs, parts, products, substances, mixtures, and articles. | Refrigerants
US EPA CAA | 507-55-1 | Dichloropentafluoropropane (HCFC-225cb) | Prohibited from designs, parts, products, substances, mixtures, and articles. | Refrigerants
US EPA CAA | 425-94-5 | Dichlorotetrafluoropropane (HCFC-234) | Prohibited from designs, parts, products, substances, mixtures, and articles. | Refrigerants
US EPA CAA | 306-83-2 | Dichlorotrifluoroethane (HCFC-123) | Prohibited from designs, parts, products, substances, mixtures, and articles. | Refrigerants
US EPA CAA | 460-69-5 | Dichlorotrifluoropropane (HCFC-243) | Prohibited from designs, parts, products, substances, mixtures, and articles. | Refrigerants
US EPA CAA | 75-61-6 | Halon-1202 | Prohibited from designs, parts, products, substances, mixtures, and articles. | Refrigerants, fire protection, cleaning solvent
US EPA CAA | 353-59-3 | Halon-1211 | Prohibited from designs, parts, products, substances, mixtures, and articles. | Refrigerants, fire protection, cleaning solvent
US EPA CAA | 75-63-8 | Halon-1301 | Prohibited from designs, parts, products, substances, mixtures, and articles. | Refrigerants, fire protection, cleaning solvent
US EPA CAA | 124-73-2 | Halon-2402 | Prohibited from designs, parts, products, substances, mixtures, and articles. | Refrigerants, fire protection, cleaning solvent
US EPA CAA | 422-26-4 | Hexachlorofluoropropane (HCFC-221) | Prohibited from designs, parts, products, substances, mixtures, and articles. | Refrigerants
US EPA CAA | 302-01-2 | Hydrazine1 | Prohibited from designs, parts, products, substances, mixtures, and articles. | Oxygen scavenger for condensate and feed water systems
US EPA CAA | 7803-57-8 | Hydrazine2 | Prohibited from designs, parts, products, substances, mixtures, and articles. | Oxygen scavenger for condensate and feed water systems
US EPA CAA | 71-55-6 | Methyl Chloroform (1,1,1 trichloroethane) | Prohibited from designs, parts, products, substances, mixtures, and articles. | Refrigerants, fire protection, cleaning solvent
US EPA CAA | 75-68-3 | Monochlorodifluoroethane (HCFC-142b) | Prohibited from designs, parts, products, substances, mixtures, and articles. | Refrigerants
US EPA CAA | 75-45-6 | Monochlorodifluoromethane (HCFC-22) | Prohibited from designs, parts, products, substances, mixtures, and articles. | Refrigerants
US EPA CAA | 421-02-03 | Monochlorodifluoropropane (HCFC-262) | Prohibited from designs, parts, products, substances, mixtures, and articles. | Refrigerants
US EPA CAA | 593-70-4 | Monochlorofluoromethane (HCFC-31) | Prohibited from designs, parts, products, substances, mixtures, and articles. | Refrigerants
US EPA CAA | 430-55-7 | Monochlorofluoropropane (HCFC-271) | Prohibited from designs, parts, products, substances, mixtures, and articles. | Refrigerants
US EPA CAA | 431-87-8 | Monochlorohexafluoropropane (HCFC-226) | Prohibited from designs, parts, products, substances, mixtures, and articles. | Refrigerants
US EPA CAA | 460-92-4 | Monochloropentafluoropropane (HCFC-235) | Prohibited from designs, parts, products, substances, mixtures, and articles. | Refrigerants
US EPA CAA | 2837-89-0 | Monochlorotetrafluoroethane (HCFC-124) | Prohibited from designs, parts, products, substances, mixtures, and articles. | Refrigerants
US EPA CAA | 134190-50-4 | Monochlorotetrafluoropropane (HCFC-244) | Prohibited from designs, parts, products, substances, mixtures, and articles. | Refrigerants
US EPA CAA | 421-41-0 | Monochlorotetrafluoropropane (HCFC-251) | Prohibited from designs, parts, products, substances, mixtures, and articles. | Refrigerants
US EPA CAA | 75-88-7 | Monochlorotrifluoroethane (HCFC-133a) | Prohibited from designs, parts, products, substances, mixtures, and articles. | Refrigerants
US EPA CAA | 460-35-5 | Monochlorotrifluoropropane (HCFC-253) | Prohibited from designs, parts, products, substances, mixtures, and articles. | Refrigerants
US EPA CAA | 422-49-1 | Pentachlorodifluoropropane (HCFC-222) | Prohibited from designs, parts, products, substances, mixtures, and articles. | Refrigerants
US EPA CAA | 421-94-3 | Pentachlorofluoropropane (HCFC-231) | Prohibited from designs, parts, products, substances, mixtures, and articles. | Refrigerants
US EPA CAA | 460-89-9 | Tetrachlorodifluoropropane (HCFC-232) | Prohibited from designs, parts, products, substances, mixtures, and articles. | Refrigerants
US EPA CAA | 354-14-3 | Tetrachlorofluoroethane (HCFC-121) | Prohibited from designs, parts, products, substances, mixtures, and articles. | Refrigerants
US EPA CAA | 666-27-3 | Tetrachlorofluoropropane (HCFC-241) | Prohibited from designs, parts, products, substances, mixtures, and articles. | Refrigerants
US EPA CAA | 422-52-6 | Tetrachlorotrifluoropropane (HCFC-223) | Prohibited from designs, parts, products, substances, mixtures, and articles. | Refrigerants
US EPA CAA | 354-21-2 | Trichlorodifluoroethane (HCFC-122) | Prohibited from designs, parts, products, substances, mixtures, and articles. | Refrigerants
US EPA CAA | 460-63-9 | Trichlorodifluoropropane (HCFC-242) | Prohibited from designs, parts, products, substances, mixtures, and articles. | Refrigerants
US EPA CAA | 359-28-4 | Trichlorofluoroethane (HCFC-131) | Prohibited from designs, parts, products, substances, mixtures, and articles. | Refrigerants
US EPA CAA | 422-54-8 | Trichlorotetrafluoropropane (HCFC-224) | Prohibited from designs, parts, products, substances, mixtures, and articles. | Refrigerants
US EPA CAA | 7125-84-0 | Trichlorotrifluoropropane (HCFC-233) | Prohibited from designs, parts, products, substances, mixtures, and articles. | Refrigerants
US EPA CAA | 2314-97-8 | Trifluoroiodomethane (trifluoromethyl iodide) | Prohibited from designs, parts, products, substances, mixtures, and articles. | Refrigerants, fire protection, cleaning solvent
US EPA CAA | 75-46-7 | Trifluoromethane (HFC-23) | Prohibited from designs, parts, products, substances, mixtures, and articles. | Refrigerants
US EPA CAA | 000-00-0 | Volatile Organic Compounds | Prohibited in paints above 3.5 lbs/gal or 420 g/L of coating (less water and exempt solvents). | Paints, coatings
US Nano | 308068-56-6 | Multi Walled Carbon Nanotubes | Requires 90 day prior notification to the EPA for the manufacture or import of functionalized carbon nanotubes for any use other than as a thin film for electronic device applications. | Nanotubes, nanocrystals, fullerenes, suspensions, quantum dots, powders, coatings, lubrications
US NRC/EURATOM | 14596-10-2 | Americium-241 | Approval from GE must be obtained for any use of radioactive substances. If the use of radioactive substances is critical to the function of the GE or external supplier design, parts or products where no alternative is technically feasible, and is within applicable regulations of where and how it's being transported, imported and placed on the market, it may be acceptable for use. However, the following information, at a minimum, shall be submitted for approval: Test and measurement certificates on: - Principle isotope - Activity in Becquerels (Bq) - Activity concentration (Bq/g) - Sealed source (per regulatory definition) - If sealed and inside a container, the radiation dose (µSv) 10 and 30cm away. | Generator condition monitors, ignition exciters, welding electrodes, mobile radiography equipment, thermal barrier coatings (TBC), smoke detectors
US NRC/EURATOM | 10045-97-3 | Cesium-137 | Approval from GE must be obtained for any use of radioactive substances. If the use of radioactive substances is critical to the function of the GE or external supplier design, parts or products where no alternative is technically feasible, and is within applicable regulations of where and how it's being transported, imported and placed on the market, it may be acceptable for use. However, the following information, at a minimum, shall be submitted for approval: Test and measurement certificates on: - Principle isotope - Activity in Becquerels (Bq) - Activity concentration (Bq/g) - Sealed source (per regulatory definition) - If sealed and inside a container, the radiation dose (µSv) 10 and 30cm away. | Generator condition monitors, ignition exciters, welding electrodes, mobile radiography equipment, thermal barrier coatings (TBC), smoke detectors
US NRC/EURATOM | 7439-90-9 | Krypton-85 | Approval from GE must be obtained for any use of radioactive substances. If the use of radioactive substances is critical to the function of the GE or external supplier design, parts or products where no alternative is technically feasible, and is within applicable regulations of where and how it's being transported, imported and placed on the market, it may be acceptable for use. However, the following information, at a minimum, shall be submitted for approval: Test and measurement certificates on: - Principle isotope - Activity in Becquerels (Bq) - Activity concentration (Bq/g) - Sealed source (per regulatory definition) - If sealed and inside a container, the radiation dose (µSv) 10 and 30cm away. | Generator condition monitors, ignition exciters, welding electrodes, mobile radiography equipment, thermal barrier coatings (TBC), smoke detectors
US NRC/EURATOM | 7440-07-5 | Plutonium | Approval from GE must be obtained for any use of radioactive substances. If the use of radioactive substances is critical to the function of the GE or external supplier design, parts or products where no alternative is technically feasible, and is within applicable regulations of where and how it's being transported, imported and placed on the market, it may be acceptable for use. However, the following information, at a minimum, shall be submitted for approval: Test and measurement certificates on: - Principle isotope - Activity in Becquerels (Bq) - Activity concentration (Bq/g) - Sealed source (per regulatory definition) - If sealed and inside a container, the radiation dose (µSv) 10 and 30cm away. | Generator condition monitors, ignition exciters, welding electrodes, mobile radiography equipment, thermal barrier coatings (TBC), smoke detectors
US NRC/EURATOM | 10043-92-2 | Radon | Approval from GE must be obtained for any use of radioactive substances. If the use of radioactive substances is critical to the function of the GE or external supplier design, parts or products where no alternative is technically feasible, and is within applicable regulations of where and how it's being transported, imported and placed on the market, it may be acceptable for use. However, the following information, at a minimum, shall be submitted for approval: Test and measurement certificates on: - Principle isotope - Activity in Becquerels (Bq) - Activity concentration (Bq/g) - Sealed source (per regulatory definition) - If sealed and inside a container, the radiation dose (µSv) 10 and 30cm away. | Generator condition monitors, ignition exciters, welding electrodes, mobile radiography equipment, thermal barrier coatings (TBC), smoke detectors
US NRC/EURATOM | 7440-24-6 | Strontium | Approval from GE must be obtained for any use of radioactive substances. If the use of radioactive substances is critical to the function of the GE or external supplier design, parts or products where no alternative is technically feasible, and is within applicable regulations of where and how it's being transported, imported and placed on the market, it may be acceptable for use. However, the following information, at a minimum, shall be submitted for approval: Test and measurement certificates on: - Principle isotope - Activity in Becquerels (Bq) - Activity concentration (Bq/g) - Sealed source (per regulatory definition) - If sealed and inside a container, the radiation dose (µSv) 10 and 30cm away. | Generator condition monitors, ignition exciters, welding electrodes, mobile radiography equipment, thermal barrier coatings (TBC), smoke detectors
US NRC/EURATOM | 10098-97-2 | Strontium-90 | Approval from GE must be obtained for any use of radioactive substances. If the use of radioactive substances is critical to the function of the GE or external supplier design, parts or products where no alternative is technically feasible, and is within applicable regulations of where and how it's being transported, imported and placed on the market, it may be acceptable for use. However, the following information, at a minimum, shall be submitted for approval: Test and measurement certificates on: - Principle isotope - Activity in Becquerels (Bq) - Activity concentration (Bq/g) - Sealed source (per regulatory definition) - If sealed and inside a container, the radiation dose (µSv) 10 and 30cm away. | Generator condition monitors, ignition exciters, welding electrodes, mobile radiography equipment, thermal barrier coatings (TBC), smoke detectors
US NRC/EURATOM | 13823-29-5 | Thorium Nitrate | Approval from GE must be obtained for any use of radioactive substances. If the use of radioactive substances is critical to the function of the GE or external supplier design, parts or products where no alternative is technically feasible, and is within applicable regulations of where and how it's being transported, imported and placed on the market, it may be acceptable for use. However, the following information, at a minimum, shall be submitted for approval: Test and measurement certificates on: - Principle isotope - Activity in Becquerels (Bq) - Activity concentration (Bq/g) - Sealed source (per regulatory definition) - If sealed and inside a container, the radiation dose (µSv) 10 and 30cm away. | Generator condition monitors, ignition exciters, welding electrodes, mobile radiography equipment, thermal barrier coatings (TBC), smoke detectors
US NRC/EURATOM | 7440-29-1 | Thorium-232 | Approval from GE must be obtained for any use of radioactive substances. If the use of radioactive substances is critical to the function of the GE or external supplier design, parts or products where no alternative is technically feasible, and is within applicable regulations of where and how it's being transported, imported and placed on the market, it may be acceptable for use. However, the following information, at a minimum, shall be submitted for approval: Test and measurement certificates on: - Principle isotope - Activity in Becquerels (Bq) - Activity concentration (Bq/g) - Sealed source (per regulatory definition) - If sealed and inside a container, the radiation dose (µSv) 10 and 30cm away. | Generator condition monitors, ignition exciters, welding electrodes, mobile radiography equipment, thermal barrier coatings (TBC), smoke detectors
US NRC/EURATOM | 7440-29-1 | Thorium-232sec | Approval from GE must be obtained for any use of radioactive substances. If the use of radioactive substances is critical to the function of the GE or external supplier design, parts or products where no alternative is technically feasible, and is within applicable regulations of where and how it's being transported, imported and placed on the market, it may be acceptable for use. However, the following information, at a minimum, shall be submitted for approval: Test and measurement certificates on: - Principle isotope - Activity in Becquerels (Bq) - Activity concentration (Bq/g) - Sealed source (per regulatory definition) - If sealed and inside a container, the radiation dose (µSv) 10 and 30cm away. | Generator condition monitors, ignition exciters, welding electrodes, mobile radiography equipment, thermal barrier coatings (TBC), smoke detectors
US NRC/EURATOM | 7440-61-1 | Uranium-238 | Approval from GE must be obtained for any use of radioactive substances. If the use of radioactive substances is critical to the function of the GE or external supplier design, parts or products where no alternative is technically feasible, and is within applicable regulations of where and how it's being transported, imported and placed on the market, it may be acceptable for use. However, the following information, at a minimum, shall be submitted for approval: Test and measurement certificates on: - Principle isotope - Activity in Becquerels (Bq) - Activity concentration (Bq/g) - Sealed source (per regulatory definition) - If sealed and inside a container, the radiation dose (µSv) 10 and 30cm away. | Generator condition monitors, ignition exciters, welding electrodes, mobile radiography equipment, thermal barrier coatings (TBC), smoke detectors
US OSHA | 7440-41-7 | Beryllium | TWA 8 hour exposure limit of 0.002 mg/m3. | Alloy with copper for electrical contacts and springs, substrate for integrated circuits, lightweight housings
US OSHA | 7440-47-3 | Chromium | TWA 8 hour exposure limit of 0.5 μg/m3. | Stainless steel, electroplating, metal-arc welding, anodizing
US OSHA | 14464-46-1 | Crystobalite | TWA 8 hour exposure limit of 0.05 mg/m3. | High temperature refractory, insulation, coatings
US OSHA | 000-00-0 | Cyanide | TWA 8 hour exposure limit of 11 mg/m3. | Plating, electroplating
US OSHA | 50-00-0 | Formaldehyde | Prohibited in concentrations in materials greater than 0.1%. | Disinfectant, biocide, adhesive
US OSHA | 78-93-3 | Methyl ethyl ketone | TWA 8 hour exposure limit of 590 mg/m3. | Plastics, textiles, lacquer, varnish, adhesive, resin, coating, vinyl film
US OSHA | 7440-02-0 | Nickel | TWA 8 hour exposure limit of 1 mg/m3. | Metal, alloy, battery, coating, plating, grinding, electrochemical machining, thermal spray, wrist strap, headphones, cable, mouse
US OSHA | 14808-60-7 | Quartz | TWA 8 hour exposure limit of 0.05 mg/m3. | High temperature refractory, insulation, coatings
US OSHA | 108-88-3 | Toluene | TWA 8 hour exposure limit of 750 mg/m3. | Paint, adhesive, coating
US OSHA | 15468-32-3 | Tridymite | TWA 8 hour exposure limit of 0.05 mg/m3. | High temperature refractory, insulation, coatings
US OSHA | 000-00-0 | Volatile Organic Compounds | Prohibited in paints above 3.5 lbs/gal or 420 g/L of coating (less water) | Paint, adhesive, coating
US TSCA | 77536-66-4 | Actinolite | Prohibited from designs, parts, products, substances, mixtures, and articles. | Gasket, flame retardant
US TSCA | 12172-73-5 | Amosite | Prohibited from designs, parts, products, substances, mixtures, and articles. | Gasket, flame retardant
US TSCA | 77536-67-5 | Anthophyllite | Prohibited from designs, parts, products, substances, mixtures, and articles. | Gasket, flame retardant
US TSCA | 17068-78-9 | Anthophyllite2 | Prohibited from designs, parts, products, substances, mixtures, and articles. | Gasket, flame retardant
US TSCA | 1332-21-4 | Asbestos | Prohibited from designs, parts, products, substances, mixtures, and articles. | Gasket, flame retardant
US TSCA | 12001-29-5 | Chrysotile | Prohibited from designs, parts, products, substances, mixtures, and articles. | Gasket, flame retardant
US TSCA | 132207-32-0 | Chrysotile2 | Prohibited from designs, parts, products, substances, mixtures, and articles. | Gasket, flame retardant
US TSCA | 12001-28-4 | Crocidolite | Prohibited from designs, parts, products, substances, mixtures, and articles. | Gasket, flame retardant
US TSCA | 77536-68-6 | Tremolite | Prohibited from designs, parts, products, substances, mixtures, and articles. | Gasket, flame retardant

## CANADA MERCURY BAN INFOS
CANADA - MAXIMUM TOTAL QUANTITY OF MERCURY FOR CERTAIN PRODUCTS
Product Category | Maximum Total Quantity of Mercury in the Product | End date
Compact fluorescent lamp for general lighting purposes
(a) ≤ 25 watts | 4 mg per lamp | None
(b) > 25 watts | 5 mg per lamp | None
Straight fluorescent lamp for general lighting purposes
(a) T5, program start, with a normal lifetime (< 25,000 hours) | 3 mg per lamp | None
(b) T8, 4-foot or less, instant and program start, medium bi-pin base, with a normal lifetime (< 25,000 hours) | 4 mg per lamp | None
(c) T5, program start, with a long lifetime (≥ 25,000 hours) | 5 mg per lamp | None
(d) T8, 4-foot or less, instant and program start, medium bi-pin base, with a long lifetime (≥ 25,000 hours) | 5 mg per lamp | None
(e) T12, 4-foot or less, rapid start, medium bi-pin base | 10 mg per lamp | None
(f) T12, 8-foot, instant start, single pin base | 15 mg per lamp | None
Non-linear fluorescent lamp for general lighting purposes, including a circular or square fluorescent lamp | 15 mg per lamp | None
Induction fluorescent lamp for general lighting purposes | 15 mg per lamp | None
Mercury vapour lamp for general lighting purposes
(a) ≤ 250 watts | 40 mg per lamp | 31 Dec 2017
(b) > 250 watts and ≤ 400 watts | 75 mg per lamp | 31 Dec 2017
(c) > 400 watts and ≤ 1000 watts | 250 mg per lamp | 31 Dec 2017
High pressure sodium vapour lamp for general lighting purposes | 40 mg per arc tube | None
Metal halide lamp for general lighting purposes
(a) ≤ 300 watts | 40 mg per lamp | None
(b) > 300 watts and ≤ 500 watts | 75 mg per lamp | None
(c) > 500 watts and ≤ 700 watts | 85 mg per lamp | None
(d) > 700 watts and ≤ 1000 watts | 250 mg per lamp | None
Cold cathode fluorescent lamp
(a) 1.5 m or less in length | 10 mg per lamp | None
(b) more than 1.5 m in length | 13 mg per lamp | None
External electrode fluorescent lamp
(a) 1.5 m or less in length | 5 mg per lamp | None
(b) more than 1.5 m in length | 13 mg per lamp | None
Cold cathode tubing for signage or cove lighting | 100 mg per 2.44 m (8 feet) | None
Electrode for use in cold cathode tubing for signage or cove lighting | 100 mg per electrode | None
Fluorescent and discharge lamps other than those referred to in items 2 to 13 | No limit | None
Very high accuracy capacitance and loss measurement bridges and high frequency RF switches and relays in monitoring and control instruments | 20 mg per bridge, switch or relay | None
Thermometer or other scientific instrument required to be used by an ASTM International standard | No limit | None
Low mercury chloride reference electrode | No limit | None
Low mercury sulphate reference electrode | No limit | None
Low mercury oxide reference electrode | No limit | None
Button cell battery | 25 mg per battery | 31 Dec 2015
Replacement part (see note) if the product contained the part
(a) before the coming into force of these Regulations; or (b) at the time of its manufacture or import, if that manufacture or import was permitted under these Regulations | No limit | None

## REGULATORY REFERENCES
Regulatory References
| EU REACH Annex XVII | 1) EU Regulation No 1907/2006 Restriction, Evaluation, Authorization and Restriction of Chemicals (REACH) Annex XVII
| EU REACH Annex XVII | 1a) EU Regulation No 494/2011 and No 835/2012 Restriction, Evaluation, Authorization and Restriction of Chemicals (REACH) Amend. Annex XVII (Cd)
| EU REACH Annex XVII | 1b) EU Regulation No 276/2010 Restriction, Evaluation, Authorization and Restriction of Chemicals (REACH) Amend. Annex XVII (DOT)
| EU REACH Annex XVII | 1c) EU Regulation No 412/2012 Restriction, Evaluation, Authorization and Restriction of Chemicals (REACH) Amend. Annex XVII (Dimethylfumarate)
| EU REACH Annex XVII | 1d) EU Regulation No 847/2012 Restriction, Evaluation, Authorization and Restriction of Chemicals (REACH) Amend. Annex XVII (Hg)
| EU REACH Annex XVII | 1e) EU Regulation No 848/2012 Restriction, Evaluation, Authorization and Restriction of Chemicals (REACH) Amend. Annex XVII (Phenylmercury compounds)
| EU REACH Annex XIV | 2) EU Regulation No 1907/2006 Restriction, Evaluation, Authorization and Restriction of Chemicals (REACH) Annex XIV
| EU REACH CLS | 3) EU Regulation No 1907/2006 Restriction, Evaluation, Authorization and Restriction of Chemicals (REACH) CLS
| EU REACH Annex XVII | 4) EU Regulation No 1907/2006 Restriction, Evaluation, Authorization and Restriction of Chemicals (REACH) Appendix 8
| EU REACH Annex XVII | 5) EU Regulation No 1907/2006 Restriction, Evaluation, Authorization and Restriction of Chemicals (REACH) Appendix 9
| EU RoHS | 6) EU Directive 2011/65/EC Restriction of Hazardous Substances (RoHS)
| EU Battery | 7) EU Directive 2006/66/EC on batteries and accumulators and waste batteries and accumulators
| Brazil Battery | 8) Brazil Environmental Management of Batteries Containing Hazardous Substances CONAMA Federal Resolution No. 401/2008
| US EPA | 9) Environmental Protection Agency United States Clean Air Act Sections including (but not limited to) sections 602-604
| US TSCA | 10) Toxic Substance Control Act (TSCA) 15 United States Code 2605; Occupational Safety and Health Administration 29 CFR 1910.1001
| China Battery | 11) China: Industry Entry Requirements for Lead Acid Batteries Notice No. 18, 2012
| US NRC/EURATOM | 12) United States Nuclear Regulatory Commission including (but not limited to) 10 CFR Part 20; EU Directive 96/29/EURATOM
| US OSHA | 13) United States Occupation Safety and Health Administration (OSHA) 29 CFR 1910 Table Z-1
| US OSHA | 14) United States Occupation Safety and Health Administration (OSHA) 29 CFR 1910 Table Z-2
| US NIOSH | 15) National Institute of Occupational Safety and Health (NIOSH) pocket guide to chemical hazards
| US EPA | 16) Environmental Protection Agency United States Clean Air Act including sections (but not limited to) 183e and 40 CFR Part 63
| Japan CSCL | 17) Japan Chemical Substance Control Law: Specified Chemical Substances (Chemical Risk Information Platform (CHRIP))
| Canada TS | 18) Canada Prohibition of Certain Toxic Substances Regulations, 2012
| Norway | 19) Norway Product Regulation No. 922/2004 relating to restrictions on the manufacture, import, export, sale and use of chemicals - Amendment (on prohibition of decaBDE and HBCD) Regulation No. 121 of 2015
| Switzerland | 20) Switzerland Ordinance on Risk Reduction related to the Use of certain particularly dangerous Substances, Preparation and Articles
| EU Fluorinated | 21) EU Regulation (EC) No. 842/2006 on certain fluorinated greenhouse gases
| EU ODS | 22) EU Regulation (EC) No. 1005/2009 on substances that deplete the ozone layer
| US OSHA | 23) US Occupation Safety and Health Administration (OSHA) 29 CFR 1910.1048 Formaldehyde
| EU Nano | 24) EU recommendation on the definition of Nanomaterial 2011/696/EU
| EU POP | 25) EU Regulation (EC) No. 519/2012 amending regulation (EC) No. 850/2004 Persistent Organic Pollutants Annex I
| EU | 26) EU Directive (proposal) Protection Against the Dangers Arising from Exposure to Ionizing Radiation
| US NRC/EURATOM | 27) International Atomic Energy Agency (IAEA) Basic Safety Standards for Protection Against Ionizing Radiation. Safety Series No. 115
| Canada Nano | 28) Environment Canada (EC) New Substances Program Advisory Note; “Requirements for nanomaterials under the New Substances Notification Regulations (Chemicals and Polymers)
| US Nano | 29) US EPA: Significant New Use of Certain Chemical Substances, Rules, 40 CFR Part 721, 1988
| France Nano | 30) France: Decree no. 2012-232 of 17 February 2012 on the annual declaration on substances at nanoscale in application of article R. 523-4 of the Environment code
| Belgium Nano | 31) Belgium: Placing on the Market of Substances Manufactured at the Nanoscale, Royal Decree, May 2014
| EU Packaging | 32) EU Directive 94/62/EC Packaging and Packaging Waste
| Canada Mercury | 33) Canadian Environmental Protection act, 1999; Products Containing Mercury Regulations

## Rev Control
Revision Control | Change | Date | Author
Rev - | Associated to D50A159 rev H | 2017-03-01 | D. Bouvet
Rev A | Associated to D50A159 rev J | 2018-03-01 | C De Macedo
Rev B | Associated to D50A159 rev J+ add instruction sheet | 2018-03-15 | C De Macedo
Rev C |  | 15-april-2019 | D. Bouvet
DROPDOWN MENUS
YES
NO