## Disclaimer
Our policy is one of continuous development. Accordingly the design of our products may change at any time.
Whilst every effort is made to produce up to date literature, this document should only be regarded as a guide and is intended for information purposes only.
Its contents do not constitute an offer for sale or advice on the application of any product referred to in it. We cannot be held responsible for any reliance on any decisions taken on its contents without specific advice.

## OldCortec
KAVS CORTEC
Issue: |  | (A to Z)
See Model List (Factory Defined)
Language
| American English | U
| Spanish | S
| Quebecois | Q
| Portuguese | P
| German | G
| French | F
| English | E
Rating : 50/60Hz
Vn - 57.7 to 120V |  | J
Auxiliary Voltage (Vx)
| 48 - 250V | 5
| 24 - 125V | 2
Case & Mounting:
| Flush | 1
| Size 4 | D
Configuration
1
Type
Check Synchronising Relay |  | 0
Power Source
| Auxiliary Powered | 1
KAVS100
|  |  | KAVS | 1 | * | * | 0 | 1 | D | 1 | * | J | * | *
Issue: | C
Date: | 2006-12-11

## New Cortec
KAVS ECORTEC
Issue: |  | (A to Z)
See Model List (Factory Defined)
Language
| Spanish | S
| German | G
| French | F
| English | E
Rating : 50/60Hz
Vn - 57.7 to 120V |  | J
Auxiliary Voltage (Vx)
| 48 - 250V | 5
| 24 - 125V | 2
Case & Mounting:
| Flush | 1
MIDOS Livery Yellow/Black | Size 4 | D
Alsthom Livery Blue/Grey | Size 4 | L
Areva & Alstom Livery Grey/Grey | Size 4 | T
Configuration
1
Type
Check Synchronising Relay |  | 0
Power Source
| Auxiliary Powered | 1
KAVS
|  |  | KAVS | 1 | * | * | 0 | 1 | * | 1 | * | J | * | *
Issue: | D
Date: | 2006-12-11

## Nomenclature
KAVS ECORTEC
|  | Digit No | 1-7 | 8-9 | 10 | 11 | 12 | 13 | 14 | 15
|  | Digit Type (Where A=Alphabetic, N=Numeric and X=Alphanumeric) | AAAANNN | NN | A | N | N | A | A | A
|  |  | KAVS100 | 01 | T | 1 | * | J | * | N
AUXILIARY POWERED CHECK SYNCHRONISING RELAY | bar: 1-7
Configuration
Default |  | 01
Case | bar: 1-7 to 8-9
SIZE 4 |  | T | bar: 1-7 to 8-9
Mounting
Flush Panel |  | 1
Aux. Voltage Rating (Vx) | bar: 1-7 to 8-9; 11 to 12
Nominal | Operating | bar: 1-7 to 8-9; 11 to 12
| ? to ? Vdc OR ? to ? Vac | * | bar: 1-7 to 8-9; 11 to 12
Rating
In - 1A Vn - 57.7 to 120V 50/60Hz |  | J
Language | bar: 1-7 to 8-9; 11 to 14
* | bar: 1-7 to 8-9; 11 to 14
Actual OR Expected Date of Despatch
2011-01-01 |  | N
Format dd/mm/yyyy (DEFAULT = TODAY)
Areva and Alstom Livery | bar: 1-7 to 8-9

## Model Detail
KAVS RATING OPTIONS
RETURN TO : | [5 empty] | MODEL
MODEL RANGE : | KAVSVER2 | D/S : | N | ISSUE : | 8 | TYPE : | MIDOS
MODEL NUMBER : | KAVS10001T1*J*N |  |  |  | PRODUCT GROUP | 109600
K RANGE SERIES 1 RELAY
AUXILIARY POWERED CHECK SYNCHRONISING RELAY
HOUSED IN A SIZE 4 MIDOS FLUSH MOUNTED CASE
MODEL SKELETON : | AAAANNNNNANNAAA | FROM |  | TO
CODE | DESCRIPTION | VALUE | UNIT | VALUE | UNIT
(Page 1)
1 | VOLTAGE RATING (VN) | 57 | - | 120 | VAC
2 | AUX. SUPPLY NOMINAL (VX) | ? | - | ? | VOLTS
3 | AUX. SUPPLY OPERATIVE (VX) | ? | - | ? | VDC
4 | AUX. SUPPLY OPERATIVE (VX) | ? | - | ? | VAC
5 | LANGUAGE | 0 | ?
6 | FREQUENCY | 50 | / | 60 | HZ
7 | CONFIGURATION | 1
(Page 2)
8 | FIRMWARE 17KAVS10001XJ*O
9 | SOFTWARE DATA
10 | PROCESSOR SPEED 20 MHZ
11 | PCB NO ZJ0240
12 | SLOT NO 1
13 | IC NO 15
14 | EPROM ZB9598054
15 | S/W REF HEX FILE 18KAVS100XX*S
16 | CALIBRATION FILE 25KAVXXXXXJ*B
17 | CONFIGURATN FILE 28KAVS100XJ*H
(Page 3)
18 | DEFAULT SETT 29KAVS10000XJ*E
19 | APPLICTN FILE 29KAVS10001XJ*E
| Case Assy | : GJ0416008 |  | Outline Wrapper | : GJ0025 SHEET 3
| Reset Assy | : GJ0428227
| Wiring/Circuit Diagram | : 20KAVS10002 |  | Ext. Wiring/Connection Diagram | :
| Customer Diagram | : 10KAVS10001 |  | Mounting Sketch | :
| Wiring Schedule | : 02KAVS10001 |  | Test Specification | : 07KVTR100/KAVS100
Outline Ext. Components
Special Instructions
Material List |  |  | Drg | Variables |  | Design
| Description | Drawing Number | Ref | Description | Drg. Number | Suffix | Quantity
| Case Assembly | GJ0416008AREVA |  |  |  |  | 1
|  |  | 005 | Terminal Block 'A' | GJ0014047 |  | 1
|  |  | 005 | Terminal Block 'B' | GJ0014313 |  | 1
|  |  | 029 | Bagged Terminals | ZA0005061 |  | 2
|  |  | 030 | Bagged Fixings | ZA0005106 |  | 1
|  |  | 023 | Coms Tab Pack | ZA0005092 |  | 1
| Final Assembly Parts | GJ0311100 |  |  |  |  | 1
|  |  | 032 | Tray Assy | GJ0304022 |  | 1
|  |  | 005 | Nameplate | GJ9174307AREVA |  | 1
|  |  | 012 | Combined Label | GJ9179115AREVA |  | 1
|  |  | 045 | Link | ZA9125005 |  | 4
|  |  | 046 | EPROM | ZB9598056 |  | 1
|  |  | 026 | PCB Aux | ZJ0231001 | B | 1
|  |  | 029 | PCB Interconnect | ZJ0234001 | A | 1
|  |  | 025 | PCB Processor | ZJ0407112 | A | 1
|  |  | 027 | PCB Power Supply | ZJ0283??? | B | 1
|  |  | 030 | PCB Backplane | ZJ0284001 | A | 1
|  |  | 028 | PCB User Interface | ZJ0419001 | A | 1
Issue : 001 - As at 27/08/98
Issue : 002 - As at 11/08/99. PCB ZJ0283 updated to issue B. Model suffix updated. R3259-01
Issue : 003 - As at 20/04/00 - Corporate Livery introduced, Software update (Firmware was 17KAVS10001XJEM, Hex. file was 18KAVS100XXEP, …
… Config. File was 28KAVS100XXEG, Def.file was 29KAVR13000XJED, Appl. File was 29KAVS10001XJED, relay Design Suffix was "J".
Issue : 004 - As at 16/06/00 - Design Suffices: ZJ0231001 was "B" & ZJ0240004 was "A", relay was "K".
Issue : 005 - As at 01/06/01 - Effective 18/01/01: Firmware was "17KAVS10001XJEN", Hex.File was "18KAVS100XXEQ", relay Design Suffix was "L".
Issue : 006 - As at 22/01/04 - Effective 27/08/98: Wiring Schedule was "02KAVS10002".
Issue : 007 - As at 17/05/06 - Various Effectivity dates: 17/05/06: Software issues bought into line with CDN R6021. 01/10/04: Areva livery introduced
… 01/08/03: Processor board, eprom, interface board and design suffix updated.
Issue : 008 - As at 11/12/06 - Effective 27/08/98: Cortecs showed "In-0Amp" in error in "Rating" data.

## Lookup (hidden)
Aux. Voltage Rating Nominal (Vx) | Key | 1
Choose ONE of … |  | 1 | * | ? | ? | ? | ? | ? | ? | ? to ? Vdc OR ? to ? Vac
24 - 125V |  | 2 | 2 | 24 | 125 | 19 | 150 | 50 | 133 | 19 to 150 Vdc OR 50 to 133 Vac
48 - 250V |  | 3 | 5 | 48 | 250 | 33 | 300 | 87 | 265 | 33 to 300 Vdc OR 87 to 265 Vac
Language | Key | 1
Choose ONE of … |  | 1 | * |  | ?
English |  | 2 | E |  | ENG
French - Sorry, NOT Yet Available! |  | 3 | ? |  | FRANC
German - Sorry, NOT Yet Available! |  | 4 | ? |  | DEUTCH
Spanish - Sorry, NOT Yet Available! |  | 5 | ? |  | ESPAG
CDN R6021
Firmware Selection | 2011-01-01 |  |  |  | 1997-12-16 | 1999-02-23 | 2000-04-20 | 2001-01-18 | 2001-01-18 |  |  | Firmware Selection Made
FIRMWARE | 17KAVS10001 | X | J | * | L | M | N | O | O |  |  | FIRMWARE 17KAVS10001XJ*O
S/W REF HEX FILE | 18KAVS100 | X | X | * | O | P | Q | R | S |  |  | S/W REF HEX FILE 18KAVS100XX*S
CALIBRATION FILE | 25KAVXXXX | X | J | * | B | B | B | B | B |  |  | CALIBRATION FILE 25KAVXXXXXJ*B
CONFIGURATN FILE | 28KAVS100 | X | J | * | G | G | H | H | H |  |  | CONFIGURATN FILE 28KAVS100XJ*H
DEFAULT SETT | 29KAVS10000 | X | J | * | D | D | E | E | E |  |  | DEFAULT SETT 29KAVS10000XJ*E
APPLICTN FILE | 29KAVS10001 | X | J | * | D | D | E | E | E |  |  | APPLICTN FILE 29KAVS10001XJ*E
Suffix Date Selection | KAVS100
Key | 2011-01-01 |  |  |  | 1997-12-16 | 1999-02-23 | 1999-08-11 | 2000-04-20 | 2000-06-16 | 2001-01-18 | 2003-08-01
Suffix Selection Made |  | N |  |  | G | H | J | K | L | M | N
Final Assembly Parts |  |  | ROW
Key | 2011-01-01 |  | 1 |  | 1997-12-16 | 1999-02-23 | 1999-08-11 | 2000-04-20 | 2000-06-16 | 2001-01-18 | 2003-08-01
2
|  |  | 3 |  | G | H | J | K | L | M | N
Tray Assembly | 032 |  | 4 |  | GJ0304022 | GJ0304022 | GJ0304022 | GJ0304022 | GJ0304022 | GJ0304022 | GJ0304022
Nameplate | 005 |  | 5 |  | 1997-12-16: GJ9104307; 1999-02-23: GJ9104307; 1999-08-11: GJ9104307; 2000-04-20: GJ9104307
Handle Strip - Relay Type | 010 |  | 6 |  | GJ9120146 | GJ9120146 | GJ9120146 | GJ9120146 | GJ9120146 | GJ9120146 | GJ9120146
Link | 045 |  | 7 |  | ZA9125005 | ZA9125005 | ZA9125005 | ZA9125005 | ZA9125005 | ZA9125005 | ZA9125005
EPROM | 046 |  | 8 |  | ZB9598054 | ZB9598054 | ZB9598054 | ZB9598054 | ZB9598054 | ZB9598054 | ZB9598056
Assy PCB - Auxiliary | 026 |  | 9 |  | ZJ0231001 | ZJ0231001 | ZJ0231001 | ZJ0231001 | ZJ0231001 | ZJ0231001 | ZJ0231001
Assy PCB - Interconnect | 029 |  | 10 |  | ZJ0234001 | ZJ0234001 | ZJ0234001 | ZJ0234001 | ZJ0234001 | ZJ0234001 | ZJ0234001
Assy PCB - Processor | 025 |  | 11 |  | ZJ0240004 | ZJ0240004 | ZJ0240004 | ZJ0240004 | ZJ0240004 | ZJ0240004 | ZJ0407112
Assy PCB - P/Supply | 027 |  | 12 |  | ZJ0283??? | ZJ0283??? | ZJ0283??? | ZJ0283??? | ZJ0283??? | ZJ0283??? | ZJ0283???
Assy PCB - Backplane | 030 |  | 13 |  | ZJ0284001 | ZJ0284001 | ZJ0284001 | ZJ0284001 | ZJ0284001 | ZJ0284001 | ZJ0284001
Assy PCB - User Interface | 028 |  | 14 |  | ZJ0363001 | ZJ0363001 | ZJ0363001 | ZJ0363001 | ZJ0363001 | ZJ0363001 | ZJ0419001
PCB Design Suffix Selection
Key | 2011-01-01 |  | ROW |  | 1997-12-16: 1997-12-16; 1999-02-23: 1999-08-11; 1999-08-11: 2000-06-16
ZJ0231001 | B |  | 2 | bar: 1997-12-16 to 1999-08-11
ZJ0234001 | A |  | 3 | bar: 1997-12-16 to 1999-08-11
ZJ0240004 | B |  | 4 | bar: 1997-12-16 to 1999-08-11
ZJ0283??? | B |  | 5 | bar: 1997-12-16 to 1999-08-11
ZJ0284001 | A |  | 6 | bar: 1997-12-16 to 1999-08-11
ZJ0363001 | A |  | 7 | bar: 1997-12-16 to 1999-08-11
COMPATIBILITY | bar: 1997-12-16 to 1999-02-23
Date Key | 2011-01-01 | bar: 1997-12-16 to 1999-02-23
Compatibility Key | 1 | 1899-12-31 | 2000-04-17 | 2000-10-01 | 1997-12-16: 2004-10-01; 1999-02-23: 2011-01-01
|  | 1 | 2 | 3 | 1997-12-16: 4; 1999-02-23: 4
|  | Selection NOT applicable | Compatibility | Alsthom Livery | 1997-12-16: Areva Livery; 1999-02-23: Areva and Alstom Livery
Select ONE of … | bar: 1997-12-16 to 1999-02-23
MiCOM compatible (Blue case with grey cover) | bar: 1997-12-16 to 1999-02-23
MIDOS compatible(Yellow case with black cover) | bar: 1997-12-16 to 1999-02-23
Date Key | 4 |  | * | SIZE 4 ? | 1997-12-16: HOUSED IN A SIZE 4 ? FLUSH MOUNTED CASE; 1999-02-23: HOUSED IN A SIZE 4 ? FLUSH MOUNTED CASE
Compatibility Key | 1 |  | D | SIZE 4 MIDOS | 1997-12-16: HOUSED IN A SIZE 4 MIDOS FLUSH MOUNTED CASE; 1999-02-23: HOUSED IN A SIZE 4 MIDOS FLUSH MOUNTED CASE
Combined Key | 41 |  | L | SIZE 4 | 1997-12-16: HOUSED IN A SIZE 4 FLUSH MOUNTED CASE; 1999-02-23: HOUSED IN A SIZE 4 FLUSH MOUNTED CASE
| 11 | D | T | SIZE 4 | 1997-12-16: HOUSED IN A SIZE 4 FLUSH MOUNTED CASE; 1999-02-23: HOUSED IN A SIZE 4 FLUSH MOUNTED CASE
| 21 | *
| 22 | L
| 23 | D
| 31 | L
| 41 | T