## Disclaimer
Our policy is one of continuous development. Accordingly the design of our products may change at any time.
Whilst every effort is made to produce up to date literature, this document should only be regarded as a guide and is intended for information purposes only.
Its contents do not constitute an offer for sale or advice on the application of any product referred to in it. We cannot be held responsible for any reliance on any decisions taken on its contents without specific advice.

## Cortec (hidden)
Information required with Order :
Variants | IED Order Number
|  | 1-4 | 6 | 7 | 8 | 9 | 10 | 11-12 | 13
Model Type | bar: 1-4 to 9
Quality Analyser with AC/DC Universal Power Supply & Small LCD |  | 1-4: M365
Power Supply 1 | bar: 6 to 9
110-250 Vdc / 100-240 Vac |  | 6: 3
Power Supply 2 | bar: 7 to 9
110-250 Vdc / 100-240 Vac |  | 7: 3
Not installed | bar: 7 to 9
Ethernet Interface 1 | bar: 8 to 9
RJ45 copper 100BASE-TX for configuration only | bar: 8 to 9
RJ45 copper 100BASE-TX for NTP server and configuration | bar: 8 to 9
RJ45 copper 100BASE-TX for PTP (IEEE 1588) server, NTP server and configuration | bar: 8 to 9
Ethernet Interface 2 | bar: 9
RJ45 copper 100BASE-TX for configuration only | bar: 9
RJ45 copper 100BASE-TX for NTP server and configuration | bar: 9
RJ45 copper 100BASE-TX for PTP (IEEE 1588) server, NTP server and configuration | bar: 9
PRP-redundant RJ45 copper 100BASE-TX port (same function as interface 1)* | bar: 9
* Not valid for PTP server
Customization / Regionalisation
Default | bar: 10
Reason branding | bar: 10
Firmware Version
Firmware release number |  | 11-12: 5
Hardware Design Suffix
Initial release | bar: 13

## M365
M355 EN 50160 Class A PQ Analyser | [11 empty] | Version:- 1.0.0 (2018-20-06)
| 1 - 4 | 5 | 6 | 7 | 8 | 9 | 9 | 10 | 11 | 12 | 13-14
iSTAT M365 EN 50160 PQ Analyser | M365 | B | S | H | E | G | N | N | N | N | 0A | M365BSHENNNN0A
Electrical Network: | [11 empty] | iSTAT M365 EN 50160 PQ Analyser
Menu Configurable | [11 empty] | Electrical Network:
Model and Display | [11 empty] | Model and Display
| B | [10 empty] | Power Quality Analyzer with Graphic 128x64 pixel display
Accuracy: | [11 empty] | Accuracy:
Class A 0.1% Accuracy | [11 empty] | Class A 0.1% Accuracy
Protocol: | [11 empty] | Communications and Protocol:
MODBUS, DNP3, FTP, upgradeable to IEC61850 Ed 2 (To be ordered separately)
Nominal frequency: | [11 empty] | Nominal frequency:
| S | [10 empty] | 50/60 Hz
Power supply: | [11 empty] | Power supply:
| H | [10 empty] | Universal High (70 ... 300 Vdc, 80 ... 276 Vac)
Communications and Protocol: | [11 empty] | Communications:
| E | [10 empty] | Ethernet (RJ45) + USB 2.0 (type B) Modbus, DNP, FTP
Model and Display | [11 empty] | Model and Display
Graphic 128x64 pixel display | G | [10 empty] | 5.7” LCD display
Memory card slot: | [11 empty] | Memory card slot:
Full size MMC/SD | [11 empty] | Full size MMC/SD
Module 1/2: | [11 empty] | Module 1/2:
| N | [10 empty] | Not Fitted
Module 3/4: | [11 empty] | Module 3/4:
| N | [10 empty] | Not Fitted
Module A: | [11 empty] | Module A:
| N | [10 empty] | Not Fitted
Module B: | [11 empty] | Module B:
| N | [10 empty] | Not Fitted
Design Suffix: | [11 empty] | Design Suffix:
Factory Allocated | 0A | [10 empty] | Factory Allocated
Version:- 1.0.0 (2018-20-06)

## M365Dbase (hidden)
39 |  | 15 | [6 empty] | 14 | DECODER
| Model Number |  |  | M365BSHENNNN0A |  | Data Driver |  | Model Number | M365BAHSPDFD0A
Look Up Index
Decoded model data
| M355 EN 50160 Class A PQ Analyser |  |  |  |  | Option | Value |  |  | M365BAHSPDFD0A
[8 empty] | Decode |  | iSTAT M365 EN 50160 PQ Analyser |  | M365
|  | Idx | Code | Description | Dropdown description |  |  | Charcater |  | Model and Display | Power Quality Analyzer with Graphic 128x64 pixel display | B
| Function: | 1 | M365 | iSTAT M365 EN 50160 PQ Analyser |  |  |  | M365 |  | Accuracy: | Class A 0.1% Accuracy
|  | 1 | M365 | iSTAT M365 EN 50160 PQ Analyser |  | 2 | 5 |  |  | Protocol: | MODBUS, DNP3, FTP, upgradeable to IEC61850 Ed 2 (To be ordered separately)
|  | 2 | [7 empty] | Nominal frequency: | 400 Hz | A
|  | 3 | [7 empty] | Power supply: | Universal High (70 ... 300 Vdc, 80 ... 276 Vac) | H
[10 empty] | Communications: | Ethernet (RJ45) + USB 2.0 (type B) Modbus, DNP, FTP, IEC 61850 Ed.2 | S
| Electrical Network: | 1 | 0 | Menu Configurable | [5 empty] | Module 1/2: | 2× Pulse input (5 … 48 VDC) | P
|  | 1 | 0 | Menu Configurable |  | 11 | 13 |  |  | Module 3/4: | 2 x Digital Input (230 Vac/dc ± 20%) | D
|  | 2 | [7 empty] | Module A: | 8 x Digital Input (5 ... 48 V DC) | F
|  | 3 | [7 empty] | Module B: | 8 x Digital Input (230 Vac/dc ± 20%) | D
[10 empty] | Design Suffix: | Factory Allocated | 0A
| Factory Allocated: | 2 | B | Power Quality Analyzer with Graphic 128x64 pixel display |  |  |  | B
|  | 1 | A | Power Quality Analyzer with TFT 5.7” LCD display | A - Power Quality Analyzer with TFT 5.7” LCD display | 18 | 20
|  | 2 | B | Power Quality Analyzer with Graphic 128x64 pixel display | B - Power Quality Analyzer with Graphic 128x64 pixel display
3
| Accuracy: | 1 | 0 | Class A 0.1% Accuracy
|  | 1 | 0 | Class A 0.1% Accuracy |  | 25 | 27
2
3
| Protocol: | 1 | 0 | MODBUS, DNP3, FTP, upgradeable to IEC61850 Ed 2 (To be ordered separately)
|  | 1 | 0 | MODBUS, DNP3, FTP, upgradeable to IEC61850 Ed 2 (To be ordered separately) |  | 32 | 34
2
3
4
| Nominal frequency: | 1 | S | 50/60 Hz |  |  |  | A
|  | 1 | S | 50/60 Hz | S - 50/60 Hz | 39 | 43
|  | 2 | A | 400 Hz | A - 400 Hz | 40 | 44
3
4
| Power supply: | 1 | H | Universal High (70 ... 300 Vdc, 80 ... 276 Vac) |  |  |  | H
|  | 1 | H | Universal High (70 ... 300 Vdc, 80 ... 276 Vac) | H - Universal High (70 ... 300 Vdc, 80 ... 276 Vac) | 50 | 53
|  | 2 | L | Universal LOW (19 ... 70 VDC, 48 ... 77 VAC) | L - Universal LOW (19 ... 70 VDC, 48 ... 77 VAC) | 51 | 54
3
| Communications: | 1 | E | Ethernet (RJ45) + USB 2.0 (type B) Modbus, DNP, FTP |  |  |  | H
|  | 1 | E | Ethernet (RJ45) + USB 2.0 (type B) Modbus, DNP, FTP | E - Ethernet (RJ45) + USB 2.0 (type B) Modbus, DNP, FTP | 59 | 64
|  | 2 | S | Ethernet (RJ45) + USB 2.0 (type B) Modbus, DNP, FTP, IEC 61850 Ed.2 | S - Ethernet (RJ45) + USB 2.0 (type B) Modbus, DNP, FTP, IEC 61850 Ed.2 | 60 | 65
|  | 3 |  |  | - | 61 | 66
4
5
| Display: | 1 | T | 5.7” LCD display |  |  |  | S
|  | 1 | T | 5.7” LCD display | T - 5.7” LCD display | 72 | 75
|  | 2 | G | Graphic 128x64 pixel display | G - Graphic 128x64 pixel display | 73 | 76
3
4
5
| Memory card slot: | 1 | 0 | Full size MMC/SD
|  | 1 | 0 | Full size MMC/SD |  | 81 | 83
2
3
| 0 | 1 | N | Module 1/2: |  |  |  | P
|  | 1 | N | Not Fitted | N - Not Fitted | 88 | 103
|  | 2 | A | 2 x Analogue output (0 ... 20 mA) | A - 2 x Analogue output (0 ... 20 mA) | 89 | 104
|  | 3 | S | 2 x Pulse output (40 Vac/dc @ 30 mA Max) | S - 2 x Pulse output (40 Vac/dc @ 30 mA Max) | 90 | 105
|  | 4 | M | 2 x Relay (alarm output)(230 Vac/dc ± 20% @ 1 A Max) | M - 2 x Relay (alarm output)(230 Vac/dc ± 20% @ 1 A Max) | 91 | 106
|  | 5 | B | Bistable alarm output | B - Bistable alarm output | 92 | 107
|  | 6 | C | 2 x Analogue Input - current (-20 ... 0 ... 20 mA) | C - 2 x Analogue Input - current (-20 ... 0 ... 20 mA) | 93 | 108
|  | 7 | U | 2 x Analogue Input - voltage (-10 ... 0 ... 10 V) | U - 2 x Analogue Input - voltage (-10 ... 0 ... 10 V) | 94 | 109
|  | 8 | R | 2 x Analogue input - resistance (Pt100 - Pt1000) | R - 2 x Analogue input - resistance (Pt100 - Pt1000) | 95 | 110
|  | 9 | D | 2 x Digital Input (230 Vac/dc ± 20%) | D - 2 x Digital Input (230 Vac/dc ± 20%) | 96 | 111
|  | 10 | E | 2 x Digital Input (110 Vac/dc ± 20%) | E - 2 x Digital Input (110 Vac/dc ± 20%) | 97 | 112
|  | 11 | F | 2 x Digital Input (5…48 V DC) | F - 2 x Digital Input (5…48 V DC) | 98 | 113
|  | 12 | P | 2× Pulse input (5 … 48 VDC) | P - 2× Pulse input (5 … 48 VDC) | 99 | 114
|  | 13 | T | 2 x Tariff Input (230 Vac/dc ± 20%) | T - 2 x Tariff Input (230 Vac/dc ± 20%) | 100 | 115
|  | 14 | Z | 2 x Tariff Input (110 Vac/dc ± 20%) | Z - 2 x Tariff Input (110 Vac/dc ± 20%) | 101 | 116
|  | 15 | Y | 2 x Tariff Input (5 ... 48 Vdc) | Y - 2 x Tariff Input (5 ... 48 Vdc) | 102 | 117
|  | 16 | W | 1 x Watchdog + 1 x Relay (alarm) output (230 Vac/dc ± 20% @ 1 A Max) | W - 1 x Watchdog + 1 x Relay (alarm) output (230 Vac/dc ± 20% @ 1 A Max) | 103 | 118
| Module 3/4: | 1 | N | Not Fitted |  |  |  | D
|  | 1 | N | Not Fitted | N - Not Fitted | 120 | 135
|  | 2 | A | 2 x Analogue output (0 ... 20 mA) | A - 2 x Analogue output (0 ... 20 mA) | 121 | 136
|  | 3 | S | 2 x Pulse output (40 Vac/dc @ 30 mA Max) | S - 2 x Pulse output (40 Vac/dc @ 30 mA Max) | 122 | 137
|  | 4 | M | 2 x Relay (alarm output)(230 Vac/dc ± 20% @ 1 A Max) | M - 2 x Relay (alarm output)(230 Vac/dc ± 20% @ 1 A Max) | 123 | 138
|  | 5 | C | 2 x Analogue Input - current (-20 ... 0 ... 20 mA) | C - 2 x Analogue Input - current (-20 ... 0 ... 20 mA) | 124 | 139
|  | 6 | U | 2 x Analogue Input - voltage (-10 ... 0 ... 10 V) | U - 2 x Analogue Input - voltage (-10 ... 0 ... 10 V) | 125 | 140
|  | 7 | R | 2 x Analogue input - resistance (Pt100 - Pt1000) | R - 2 x Analogue input - resistance (Pt100 - Pt1000) | 126 | 141
|  | 8 | D | 2 x Digital Input (230 Vac/dc ± 20%) | D - 2 x Digital Input (230 Vac/dc ± 20%) | 127 | 142
|  | 9 | E | 2 x Digital Input (110 Vac/dc ± 20%) | E - 2 x Digital Input (110 Vac/dc ± 20%) | 128 | 143
|  | 10 | F | 2 x Digital Input (5…48 V DC) | F - 2 x Digital Input (5…48 V DC) | 129 | 144
|  | 11 | P | 2× Pulse input (5 … 48 VDC) | P - 2× Pulse input (5 … 48 VDC) | 130 | 145
|  | 12 |  |  |  | 131 | 146
13
14
15
16
| Module A: | 1 | N | Not Fitted |  |  |  | F
|  | 1 | N | Not Fitted | N - Not Fitted | 153 | 171
|  | 2 | M | 8 x Relay (alarm output) (230 Vac/dc ± 20% @ 100 mA Max) | M - 8 x Relay (alarm output) (230 Vac/dc ± 20% @ 100 mA Max) | 154 | 172
|  | 3 | D | 8 x Digital Input (230 Vac/dc ± 20%) | D - 8 x Digital Input (230 Vac/dc ± 20%) | 155 | 173
|  | 4 | E | 8 x Digital Input (110 Vac/dc ± 20%) | E - 8 x Digital Input (110 Vac/dc ± 20%) | 156 | 174
|  | 5 | F | 8 x Digital Input (5 ... 48 V DC) | F - 8 x Digital Input (5 ... 48 V DC) | 157 | 175
| Module B: | 1 | N | Not Fitted |  |  |  | D
|  | 1 | N | Not Fitted | N - Not Fitted | 166 | 171
|  | 2 | D | 8 x Digital Input (230 Vac/dc ± 20%) | D - 8 x Digital Input (230 Vac/dc ± 20%) | 168 | 173
|  | 3 | E | 8 x Digital Input (110 Vac/dc ± 20%) | E - 8 x Digital Input (110 Vac/dc ± 20%) | 169 | 174
|  | 4 | F | 8 x Digital Input (5 ... 48 V DC) | F - 8 x Digital Input (5 ... 48 V DC) | 170 | 175
|  | 5 |  |  |  | 171 | 175
| Design Suffix: | 1 | 0A | Factory Allocated |  |  |  | 0A
|  | 1 | 0A | Factory Allocated |  | 179 | 182
2
3

## M365Data (hidden)
M365 | M355 EN 50160 Class A PQ Analyser
Index
1 |  | M365
2 | Function: | iSTAT M365 EN 50160 PQ Analyser
3
4
5 |  | M365
6
7
8
9
10
11 | Electrical Network: | Menu Configurable
12
13
14
15
16
17
18 | Factory Allocated: | Power Quality Analyzer with TFT 5.7” LCD display
19 |  | Power Quality Analyzer with Graphic 128x64 pixel display
20 |  | A
21 |  | B
22
23
24
25 | Accuracy: | Class A 0.1% Accuracy
26
27
28
29
30
31
32 | Protocol: | MODBUS, DNP3, FTP, upgradeable to IEC61850 Ed 2 (To be ordered separately)
33
34
35
36
37
38
39 | Nominal frequency: | 50/60 Hz
40 |  | 400 Hz
41
42
43 |  | S
44 |  | A
45
46
47
48
49
50 | Power supply: | Universal High (70 ... 300 Vdc, 80 ... 276 Vac)
51 |  | Universal LOW (19 ... 70 VDC, 48 ... 77 VAC)
52
53 |  | H
54 |  | L
55
56
57
58
59 | Communications: | Ethernet (RJ45) + USB 2.0 (type B) Modbus, DNP, FTP
60 |  | Ethernet (RJ45) + USB 2.0 (type B) Modbus, DNP, FTP, IEC 61850 Ed.2
61
62
63
64 |  | E
65 |  | S
66
67
68
69
70
71
72 | Display: | 5.7” LCD display
73 |  | Graphic 128x64 pixel display
74
75 |  | T
76 |  | G
77
78
79
80
81 | Memory card slot: | Full size MMC/SD
82
83
84
85
86 | Module 1/2: | Not Fitted
87 |  | 2 x Analogue output (0 ... 20 mA)
88 |  | 2 x Pulse output (40 Vac/dc @ 30 mA Max)
89 |  | 2 x Relay (alarm output)(230 Vac/dc ± 20% @ 1 A Max)
90 |  | Bistable alarm output
91 |  | 2 x Analogue Input - current (-20 ... 0 ... 20 mA)
92 |  | 2 x Analogue Input - voltage (-10 ... 0 ... 10 V)
93 |  | 2 x Analogue input - resistance (Pt100 - Pt1000)
94 |  | 2 x Digital Input (230 Vac/dc ± 20%)
95 |  | 2 x Digital Input (110 Vac/dc ± 20%)
96 |  | 2 x Digital Input (5…48 V DC)
97 |  | 2× Pulse input (5 … 48 VDC)
98 |  | 2 x Tariff Input (230 Vac/dc ± 20%)
99 |  | 2 x Tariff Input (110 Vac/dc ± 20%)
100 |  | 2 x Tariff Input (5 ... 48 Vdc)
101 |  | 1 x Watchdog + 1 x Relay (alarm) output (230 Vac/dc ± 20% @ 1 A Max)
102 |  | N
103 |  | A
104 |  | S
105 |  | M
106 |  | B
107 |  | C
108 |  | U
109 |  | R
110 |  | D
111 |  | E
112 |  | F
113 |  | P
114 |  | T
115 |  | Z
116 |  | Y
117 |  | W
118
119
120 | Module 3/4: | Not Fitted
121 |  | 2 x Analogue output (0 ... 20 mA)
122 |  | 2 x Pulse output (40 Vac/dc @ 30 mA Max)
123 |  | 2 x Relay (alarm output)(230 Vac/dc ± 20% @ 1 A Max)
124 |  | 2 x Analogue Input - current (-20 ... 0 ... 20 mA)
125 |  | 2 x Analogue Input - voltage (-10 ... 0 ... 10 V)
126 |  | 2 x Analogue input - resistance (Pt100 - Pt1000)
127 |  | 2 x Digital Input (230 Vac/dc ± 20%)
128 |  | 2 x Digital Input (110 Vac/dc ± 20%)
129 |  | 2 x Digital Input (5…48 V DC)
130 |  | 2× Pulse input (5 … 48 VDC)
131
132
133
134
135 |  | N
136 |  | A
137 |  | S
138 |  | M
139 |  | C
140 |  | U
141 |  | R
142 |  | D
143 |  | E
144 |  | F
145 |  | P
146
147
148
149
150
151
152
153 | Module A: | Not Fitted
154 |  | 8 x Relay (alarm output) (230 Vac/dc ± 20% @ 100 mA Max)
155 |  | 8 x Digital Input (230 Vac/dc ± 20%)
156 |  | 8 x Digital Input (110 Vac/dc ± 20%)
157 |  | 8 x Digital Input (5 ... 48 V DC)
158 |  | N
159 |  | M
160 |  | D
161 |  | E
162 |  | F
163
164
165
166 | Module B: | Not Fitted
167 |  | 8 x Relay (alarm output) (230 Vac/dc ± 20% @ 100 mA Max)
168 |  | 8 x Digital Input (230 Vac/dc ± 20%)
169 |  | 8 x Digital Input (110 Vac/dc ± 20%)
170 |  | 8 x Digital Input (5 ... 48 V DC)
171 |  | N
172 |  | M
173 |  | D
174 |  | E
175 |  | F
176
177
178
179 | Design Suffix: | Factory Allocated
180
181
182 |  | 0A
183
184

## Decode Model
Enter Model Number to Decode: | M365BAHSPDFD0A
M365BAHSPDFD0A
iSTAT M365 EN 50160 PQ Analyser |  | M365
Model and Display | Power Quality Analyzer with Graphic 128x64 pixel display | B
Accuracy: | Class A 0.1% Accuracy
Nominal frequency: | 400 Hz | A
Power supply: | Universal High (70 ... 300 Vdc, 80 ... 276 Vac) | H
Communications: | Ethernet (RJ45) + USB 2.0 (type B) Modbus, DNP, FTP, IEC 61850 Ed.2 | S
Module 1/2: | 2× Pulse input (5 … 48 VDC) | P
Module 3/4: | 2 x Digital Input (230 Vac/dc ± 20%) | D
Module A: | 8 x Digital Input (5 ... 48 V DC) | F
Module B: | 8 x Digital Input (230 Vac/dc ± 20%) | D
Design Suffix: | Factory Allocated | 0A