## Disclaimer
THIS PRODUCT IS NOW OBSOLETE
Our policy is one of continuous development. Accordingly the design of our products may change at any time.
Whilst every effort is made to produce up to date literature, this document should only be regarded as a guide and is intended for information purposes only.
Its contents do not constitute an offer for sale or advice on the application of any product referred to in it. We cannot be held responsible for any reliance on any decisions taken on its contents without specific advice.

## M65x
THIS PRODUCT IS NOW OBSOLETE
M65x Transducer and Measurement Centres | [8 empty] | Version:- 11.0.6 (2018-04-09)
| 1 - 4 | 5-6 | 7 | 8 | 9 | 10 | 11 | 12
M650, Measurement Centre, Single Display, 3-Phase | M650 | M3 | U | 1 | 0 | 0 | A |  | M650M3U100A
Function: | [8 empty] | M650, Measurement Centre, Single Display, 3-Phase
| M650 | [7 empty] | Base Model:
Base Model: | [8 empty] | Multifunction, Advanced
Multifunction, Advanced | M3 | [7 empty] | Accuracy:
Accuracy: | [8 empty] | 0.1% measurement, Class 0.2S energy
0.1% measurement, Class 0.2S energy | [8 empty] | Power Supply:
Power Supply: | [8 empty] | 48-250 Vdc/55-240 Vac
| U | [7 empty] | Signal Input Range:
Signal Input Range: | [8 empty] | 120 Vac, 0-1 Amps
| 1 | [7 empty] | Communication Port:
Communication Port: | [8 empty] | None
| 0 | [7 empty] | Ethernet Port:
Ethernet Port: | [8 empty] | Ethernet 10BaseT/100BaseTX, service port only
| 0 | [7 empty] | Design Suffix:
Design Suffix: | [8 empty] | Factory assigned
Factory assigned | A
Mounting:
Version:- 11.0.6 (2018-04-09) M65x range of meters obsoleted by CID005350/GER-4820 Feb 18th 2018

## M65xDbase (hidden)
7 | <-SelectIndex/LenModNo-> | 11 | [5 empty] | LenModNo-> | 12 | DECODER
| Model Number |  |  | M650M3U100A |  | Data Driver |  | Model Number | M651M3UC21A
Look Up Index
Decoded model data
| M65x Transducer and Measurement Centres |  |  |  |  | Option | Value |  |  | M651M3UC21A
[8 empty] | Decode |  | M651, Transducer, 3-Phase |  | M651
[8 empty] | Charcater |  | Base Model: | Multifunction, Advanced | M3
|  | Idx | Code | Description | Dropdown description |  |  | M651 |  | Accuracy: | 0.1% measurement, Class 0.2S energy
| Function: | 1 | M650 | M650, Measurement Centre, Single Display, 3-Phase | [5 empty] | Power Supply: | 48-250 Vdc/55-240 Vac | U
|  | 1 | M650 | M650, Measurement Centre, Single Display, 3-Phase | [5 empty] | Signal Input Range: | 120 Vac, 0-5 Amps Split Core CT (3) | C
|  | 2 | M651 | M651, Transducer, 3-Phase | [5 empty] | Communication Port: | Analogue output (Three 4 ... 20 mA passive) | 2
|  | 3 | M653 | M653, Measurement Centre, Multiple display, 3-Phase | [5 empty] | Ethernet Port: | Ethernet 10BaseT/100BaseTX, port enabled for protocols | 1
[10 empty] | Design Suffix: | Factory assigned | A
| Base Model: | 1 | M3 | Multifunction, Advanced |  |  |  | M3 |  | Mounting: | Not applicable
|  | 1 | M3 | Multifunction, Advanced |  | 2 | 4
2
3
| Accuracy: | 1 | 0 | 0.1% measurement, Class 0.2S energy
|  | 1 | 0 | 0.1% measurement, Class 0.2S energy |  | 9 | 12
2
3
| Power Supply: | 1 | U | 48-250 Vdc/55-240 Vac |  |  |  | U
|  | 1 | U | 48-250 Vdc/55-240 Vac | U - 48-250 Vdc/55-240 Vac | 18 | 22
|  | 2 | P | 48-250 Vdc/55-240 Vac with monitoring | P - 48-250 Vdc/55-240 Vac with monitoring | 19 | 23
3
4
| Signal Input Range: | 1 | 1 | 120 Vac, 0-1 Amps |  |  |  | C
|  | 1 | 1 | 120 Vac, 0-1 Amps | 1 - 120 Vac, 0-1 Amps | 29 | 33
|  | 2 | 5 | 120 Vac, 0-5 Amps | 5 - 120 Vac, 0-5 Amps | 30 | 34
|  | 3 | C | 120 Vac, 0-5 Amps Split Core CT (3) | C - 120 Vac, 0-5 Amps Split Core CT (3) | 31 | 35
4
|  |  | M650 | For Split Core CT
| Communication Port: | 1 | 0 | None |  |  |  | 2
|  | 1 | 0 | None | 0 - None | 40 | 46
|  | 2 | 1 | Serial (Programmable RS-232/RS-485) | 1 - Serial (Programmable RS-232/RS-485) | 41 | 47
|  | 3 | 2 | Analogue output (Three 4 ... 20 mA passive) | 2 - Analogue output (Three 4 ... 20 mA passive) | 42 | 48
|  | 4 | 3 | Analogue output (Three 0 ... 1 mA active) | 3 - Analogue output (Three 0 ... 1 mA active) | 43 | 49
5
6
| Ethernet Port: | 1 | 0 | Ethernet 10BaseT/100BaseTX, service port only |  |  |  | 1
|  | 1 | 0 | Ethernet 10BaseT/100BaseTX, service port only | 0 - Ethernet 10BaseT/100BaseTX, service port only | 55 | 59
|  | 2 | 1 | Ethernet 10BaseT/100BaseTX, port enabled for protocols | 1 - Ethernet 10BaseT/100BaseTX, port enabled for protocols | 56 | 60
|  | 3 | 2 | Fibre Ethernet, LC connector, 100BaseFX, protocols enabled | 2 - Fibre Ethernet, LC connector, 100BaseFX, protocols enabled | 57 | 61
4
5
| Design Suffix: | 1 | A | Factory assigned |  |  |  | A
|  | 1 | A | Factory assigned |  | 66 | 71
2
3
4
5
| Mounting: | 1 |  | Not applicable | [5 empty] | Not applicable
|  | 1 |  | Not applicable | - Not applicable | 79 | 81 |  |  | Not applicable
|  | 2 |  | Not applicable | - Not applicable | 80 | 82 |  |  | Not applicable
Messages

## M65xData (hidden)
M65x Transducer and Measurement Centres
Index
Split Core Ct
|  | 1 |  | M650 | M651 | M653 | C
Function: | M651, Transducer, 3-Phase | 2 | Base Model: | Multifunction, Advanced | Multifunction, Advanced | Multifunction, Advanced
| M650, Measurement Centre, Single Display, 3-Phase | 3
| M653, Measurement Centre, Multiple display, 3-Phase | 4 |  | M3 | M3 | M3
| M651 | 5
| M650 | 6
| M653 | 7
8
|  | 9 | Accuracy: | 0.1% measurement, Class 0.2S energy | 0.1% measurement, Class 0.2S energy | 0.1% measurement, Class 0.2S energy
10
11
|  | 12 |  | 0 | 0 | 0
13
14
15
16
17
|  | 18 | Power Supply: | 48-250 Vdc/55-240 Vac | 48-250 Vdc/55-240 Vac | 48-250 Vdc/55-240 Vac
|  | 19 |  | 48-250 Vdc/55-240 Vac with monitoring | 48-250 Vdc/55-240 Vac with monitoring | 48-250 Vdc/55-240 Vac with monitoring
20
21
|  | 22 |  | U | U | U
|  | 23 |  | P | P | P
24
25
26
27
28
|  | 29 | Signal Input Range: | 120 Vac, 0-1 Amps | 120 Vac, 0-1 Amps | 120 Vac, 0-1 Amps
|  | 30 |  | 120 Vac, 0-5 Amps | 120 Vac, 0-5 Amps | 120 Vac, 0-5 Amps
|  | 31 |  | 120 Vac, 0-5 Amps Split Core CT (3) | 120 Vac, 0-5 Amps Split Core CT (3) | 120 Vac, 0-5 Amps Split Core CT (3)
32
|  | 33 |  | 1 | 1 | 1
|  | 34 |  | 5 | 5 | 5
|  | 35 |  | C | C | C
36
37
38
39
|  | 40 | Communication Port: | None | Select from | None | Serial (Programmable RS-232/RS-485)
|  | 41 |  | Serial (Programmable RS-232/RS-485) | Serial (Programmable RS-232/RS-485) | Serial (Programmable RS-232/RS-485) | Analogue output (Three 4 ... 20 mA passive)
|  | 42 |  | Analogue output (Three 4 ... 20 mA passive) | Analogue output (Three 4 ... 20 mA passive) | Analogue output (Three 4 ... 20 mA passive) | Analogue output (Three 0 ... 1 mA active)
|  | 43 |  | Analogue output (Three 0 ... 1 mA active) | Analogue output (Three 0 ... 1 mA active) | Analogue output (Three 0 ... 1 mA active)
44
45
|  | 46 |  | 0 | * | 0 | 1
|  | 47 |  | 1 | 1 | 1 | 2
|  | 48 |  | 2 | 2 | 2 | 3
|  | 49 |  | 3 | 3 | 3 | *
50
51
52
53
54
|  | 55 | Ethernet Port: | Ethernet 10BaseT/100BaseTX, service port only | Ethernet 10BaseT/100BaseTX, service port only | Ethernet 10BaseT/100BaseTX, service port only | Ethernet 10BaseT/100BaseTX, service port only
|  | 56 |  | Ethernet 10BaseT/100BaseTX, port enabled for protocols | Ethernet 10BaseT/100BaseTX, port enabled for protocols | Ethernet 10BaseT/100BaseTX, port enabled for protocols | Ethernet 10BaseT/100BaseTX, port enabled for protocols
|  | 57 |  | Fibre Ethernet, LC connector, 100BaseFX, protocols enabled | Fibre Ethernet, LC connector, 100BaseFX, protocols enabled | Fibre Ethernet, LC connector, 100BaseFX, protocols enabled
58
|  | 59 |  | 0 | 0 | 0 | 0
|  | 60 |  | 1 | 1 | 1 | 1
|  | 61 |  | 2 | 2 | 2 | *
62
63
64
65
|  | 66 | Design Suffix: | Factory assigned | Factory assigned | Factory assigned
67
68
69
70
|  | 71 |  | A | A | A
72
73
74
75
76
77
78
|  | 79 | Mounting: | Not applicable | Not applicable | Rack mount
|  | 80 |  | Not applicable | Not applicable | Panel mount
|  | 81 |  |  |  | R
|  | 82 |  |  |  | P
Message
BiTRONICS M6xx
Split Core CT – Brackets
When the Split core CT option is selected, 3 x CTs are supplied.
Separately 3 x CT mounting brackets need to be purchased.
There are 2 different brackets available,
depending on how the CTs need to be mounted.
Split core CT mounting bracket - side (1 off)
- BRKTMX5XCTSIDE
Split core CT mounting bracket - end (1 off)
- BRKTMX5XCTEND
A total of 3 brackets are required.

## Decode Model
THIS PRODUCT IS NOW OBSOLETE
| Enter Model Number to Decode: | M651M3UC21A
M651M3UC21A
| M651, Transducer, 3-Phase |  |  | M651
| Base Model: |  | Multifunction, Advanced | M3
| Accuracy: |  | 0.1% measurement, Class 0.2S energy | 0
| Power Supply: |  | 48-250 Vdc/55-240 Vac | U
| Signal Input Range: |  | 120 Vac, 0-5 Amps Split Core CT (3) | C
| Communication Port: |  | Analogue output (Three 4 ... 20 mA passive) | 2
| Ethernet Port: |  | Ethernet 10BaseT/100BaseTX, port enabled for protocols | 1
| Design Suffix: |  | Factory assigned | A
| Mounting: |  | Not applicable
| Version:- 11.0.5 (2016-06-18) | For M651 order option for no communications #position 9 - removed, CID MBAM-AA3JY6
| Version:- 11.0.6 (2018-04-09) | M65x range of meters obsoleted by CID005350/GER-4820 Feb 18th 2018