## Disclaimer
THIS PRODUCT IS NOW OBSOLETE
Our policy is one of continuous development. Accordingly the design of our products may change at any time.
Whilst every effort is made to produce up to date literature, this document should only be regarded as a guide and is intended for information purposes only.
Its contents do not constitute an offer for sale or advice on the application of any product referred to in it. We cannot be held responsible for any reliance on any decisions taken on its contents without specific advice.

## Cortec
THIS PRODUCT IS NOW OBSOLETE
MMLZ25 ECORTEC
Issue: |  | (A to Z)
See Model List (Factory Defined)
Supply Voltage
48 - 54 Vdc | 501
110 - 125 Vdc | 751
Standard Ten Contact variants |  | AA
Special Twelve Contact variants |  | AB
Case & Mounting:
| Flush | 1
MIDOS | Size 4 | D
CORPORATE LIVERY | Size 4 | L
Type
Intertrip Test Module for Four Wire Interface Ten/Twelve Contact Rotary Key Switch |  | 25
MMLZ
|  |  | MMLZ | 25 | * | 1 | ** | **** | *
Issue: | B
Date: | 2000-10-05

## Nomenclature
THIS PRODUCT IS NOW OBSOLETE
MMLZ25 ECORTEC
To Reset All Selections, use this button ------
Character Type (A=Alpha, N=Numeric, X = Alpha-numeric) |  | AAAA | NN | AN | AA | NNNN | A
Character Numbering (Maximum = 15) |  | 1 - 4 | 5 - 6 | 7 - 8 | 9 - 10 | 11 - 14 | 15
|  | MMLZ | 25 | T1 | ** | **** | A
Application
Intertrip Test Module for Four Wire Interface Ten/Twelve Contact Rotary Key Switch | 25
Case & Mounting
Size 4 - Flush | T1
Number of Contacts
**
Supply Voltage
****
A
format dd/mm/yyyy
Selection NOT applicable

## Model Detail
THIS PRODUCT IS NOW OBSOLETE
MMLZ25 RATING OPTIONS
RETURN TO : | (No name) |  |  |  |  | MODEL
MODEL RANGE : | MMLZ25VER2 | D/S : | A | ISSUE : | 4 | TYPE : | MIDOS
MODEL NUMBER : | MMLZ25T1******A |  |  |  | PRODUCT GROUP | 104162
INTERTRIP TEST MODULE FOR FOUR WIRE INTERFACE
??? CONTACT ROTARY KEY SWITCH
HOUSED IN A SIZE 4 FLUSH MOUNTED CASE
MODEL SKELETON : | AAAANNANAANNNNA | FROM |  | TO
CODE | DESCRIPTION | VALUE | UNIT | VALUE | UNIT
(Page 1)
1 | SUPPLY VOLTAGE DC | ? | - | ? | VDC
2 | CASE | 1
(Page 2)
3 | RESISTOR R1 | ? | OHMS
| Case Assy | : GJ0416107 |  | Outline Wrapper | : GJ0025 SHEET 3
| Reset Assy | : GJ0428202
| Wiring/Circuit Diagram | : 01MMLZ2501 SHT? |  | Ext. Wiring/Connection Diagram | : 01MMLZ2501 SHT?
| Customer Diagram | : 01MMLZ2501 SHT? |  | Mounting Sketch | :
| Wiring Schedule | : 02MMLZ2501 SHT? |  | Test Specification | : 07MMLZ25
| Outline Ext. Components | :
| Special Instructions | :
Material List |  |  | Drg | Variables |  | Design
| Description | Drawing Number | Ref | Description | Drg. Number | Suffix | Quantity
| Case Assembly | GJ0416107 |  |  |  |  | 1
|  |  | 28 | Bagged Terminals | ZA0005060 |  | 1
|  |  | 15 | Bagged Fixings | ZA0005106 |  | 1
| Final Assembly Parts | GJ0267113 |  |  |  |  | 1
|  |  | 2 | Terminal Block | GJ0013003 |  | 1
|  |  | 5 | Frontplate | GJ2104069 |  | 1
|  |  | 13 | Label Set | GJ9179407 |  | 1
|  |  | 8 | Nameplate | GJ9174323 |  | 1
|  |  | 42 | Res R1 2K2 Ohms | ZB9012706 |  | 1
|  |  | 30 | Rotary Switch | ZB902848? |  | 1
|  |  | 23 | Ring Terminal | ZB9124901 |  | ?
|  |  | 36 | Crimped Terminal | ZB9128055 |  | 15
Issue : 001 - As at 29/06/00 Original Issue.
Issue : 002 - As at 29/06/00 : Resistor & Link usages corrected (were reversed).
Issue : 003 - As at 05/10/00 : Twelve contact 110-125Vdc variant added.
Issue : 004 - As at 24/07/01 : Case Assy was GJ0416002 plus Terminal Block GJ0014003.
Issue : 005 - As at 01/09/20 : MMLZ25 Obsolete - CID006579 GE Publication GER-4885

## Lookup (hidden)
Number of Contacts | Key | 1
Select ONE of … | 1 | ??? | ** | Select Number of Contacts first |  |  | ZB902848? | : 01MMLZ2501 SHT? | : 02MMLZ2501 SHT? | ?
Ten | 2 | TEN | AA | Select ONE of … | 48 - 54 Vdc | 110 - 125 Vdc | ZB9028482 | : 01MMLZ2501 SHT1 | : 02MMLZ2501 SHT1 | 11
Twelve | 3 | TWELVE | AB | 110 - 125 Vdc |  |  | ZB9028487 | : 01MMLZ2501 SHT2 | : 02MMLZ2501 SHT2 | 13
Supply Voltage | Key | 2 | Number of Contacts Key | 1 | 11 | **** | ? | - | ? | VDC
Select Number of Contacts first |  |  | Supply Voltage Key | 2 | 22 | 0501 | 48 | - | 54 | VDC
|  |  | Combined Key | 12 | 23 | 0751 | 110 | - | 125 | VDC
[5 empty] | 31 | 0751 | 110 | - | 125 | VDC
Suffix Selection
Key | 2020-09-01 |  | 1998-05-28 | A
B
C
D
Suffix Selected |  |  |  | A
COMPATIBILITY
Date Key | 2020-09-01
Compatibility Key | 1 | 1899-12-31 | 2000-04-17 | 2000-10-01
|  | 1 | 2 | 3
|  | Selection NOT applicable | Compatibility | Selection NOT applicable
Select ONE of …
MiCOM compatible (Blue case with grey cover)
MIDOS compatible(Yellow case with black cover)
Date Key | 3
Compatibility Key | 1
Combined Key | 31
| 11 | D1
| 21 | *1
| 22 | L1
| 23 | D1
| 31 | T1
Supply Voltage dependant items Key | 2 | Number of Contacts Key | 1 | 11 | ? | OHMS | 42 | Res R1 2K2 Ohms | ZB9012706
|  | Supply Voltage Key | 2 | 22 | 0 | NONE | 50 | Wire Link | ZA9121002
|  | Combined Key | 12 | 23 | 2200 | OHMS | 42 | Res R1 2K2 Ohms | ZB9012706
|  |  |  | 31 | 2200 | OHMS | 42 | Res R1 2K2 Ohms | ZB9012706
Livery dependant items Key | T1 | 2 | 3 | 4 | 5 | 6 | 7 | 8 | 9 | 10 | 11 | 12 | 13 | 14 | 15 | 16 | 17 | 18
| *1 | MMLZ25???? | : GJ0???002 | : GJ0???202 | GJ0???002 | ZA0005??? | GJ0267?13 | ? | GJ91??407 | GJ91?4323 | 15 | Label Type Ref | GJ9120077 | 1 | 999 | Case & Cover Label | ZF8190002 | 1
| D1 | MMLZ25 | : GJ0033002 | : GJ0028202 | GJ0033002 | ZA0005062 | GJ0267013 | Handle Strip Lower | GJ9101407 | GJ9104323 | 15 | Label Type Ref | GJ9120077 | 1 | 999 | Case & Cover Label | ZF8190001 | 1
| L1 | MMLZ25VER2 | : GJ0416107 | : GJ0428202 | GJ0416107 | ZA0005106 | GJ0267113 | Label Set | GJ9179407 | GJ9174323