## Disclaimer
THIS PRODUCT IS NOW OBSOLETE
Our policy is one of continuous development. Accordingly the design of our products may change at any time.
Whilst every effort is made to produce up to date literature, this document should only be regarded as a guide and is intended for information purposes only.
Its contents do not constitute an offer for sale or advice on the application of any product referred to in it. We cannot be held responsible for any reliance on any decisions taken on its contents without specific advice.

## CORTEC
THIS PRODUCT IS NOW OBSOLETE
Information required with order
Variants | 1 | 2 | 3 | 4 | 5 | 6 | 7 | 8 | 9 | 10 | 11 | 12 | 13 | 14 | 15 | 16 | 17 | 18 | 19 | 20 | 21 | 22 | 23 | 24 | 25 | 26
P162 P60 Agile Non-directional overcurrent & directional Earth fault | 1: P162
Phase current transformer CT1 | bar: 2 to 12
CT1: 1 A secondary, rated current | bar: 2 to 12
CT1: 5 A secondary, rated current | bar: 2 to 12
CT1-MP: 1 A secondary, rated current (M: 0-2×In, P: 0-32×In) | bar: 2 to 12
CT1-MP: 5 A secondary, rated current (M: 0-2×In, P: 0-32×In) | bar: 2 to 12
Phase current transformer CT2 | bar: 3 to 12
Without | 3: 0
Phase current transformer CT3 | bar: 4 to 12
Without | bar: 4 to 12
Earth current transformer CT-GND1 | bar: 5 to 12
CT-GND1: 1 A secondary, rated current | 5: 0
CT-GND1: 5 A secondary, rated current | bar: 5 to 12
CT-GND1: 2 - 3000mA, secondary rated current | 5: 2
Earth current transformer CT-GND2 | bar: 6 to 12
Without | bar: 6 to 12
Power supply -device | bar: 7 to 12
24V DC | 7: 0
48VDC | bar: 7 to 12
60V DC | 7: 2
110-220V DC; 110-230V AC | 7: 3
Binary inputs | bar: 8 to 12
18 (Ur: 24/48/60/110/220V DC; 110V/230V AC: Parametrizable) | bar: 8 to 12
Binary outputs | bar: 9 to 12
12 (potential-free contacts) | 9: 0
Analog Inputs and Outputs | bar: 10 to 12
Without | bar: 10 to 12
Communication - SCADA Port-1 | bar: 11 to 12
Modbus RTU; RS485; half-duplex | 11: 0
Communication - SCADA Port-2 | bar: 12
Without | bar: 12
IEC 61850 (single), FO & RJ45 | bar: 12
IEC 61850 (single), RJ45 | bar: 12
IEC 61850 (single), FO | bar: 12
IEC 61850 (redundancy), RJ45 | bar: 12
IEC 61850 (redundancy), FO | bar: 12
Communication - SCADA Port-3
Without | 13: 0
IEC 60870-5-103; RS485 | bar: 13
IEC 60870-5-103; Fiber optic | 13: 2
Communication - Interfaces
1 x USB interface (front plate; parameter setting) | bar: 14
Reserved | 15: 0; 16: A; 17: 0; 18: A; 19: 0; 20: A; 21: 0
Connectors U/I-measuring
I-measuring connector without integrated short-circuiters | bar: 22
Reserved | 23: 0
Firmware version (FW)
Latest version | bar: 24
Hardware version (HW)
Latest version: v1-2.x | 25: 0
Menu language
English, German, Polish | bar: 26

## Configurator
THIS PRODUCT IS NOW OBSOLETE
P60 Agile Non-directional overcurrent & directional Earth fault
| 1 | 2 | 3 | 4 | 5 | 6 | 7 | 8 | 9 | 10 | 11 | 12 | 13 | 14 | 15 | 16 | 17 | 18 | 19 | 20 | 21 | 22 | 23 | 24 | 25 | 26
| P162 | A | 0 | A | 0 | A | 0 | A | 0 | A | 0 | B | 0 | A | 0 | A | 0 | A | 0 | A | 0 | A | 0 | A | 0 | A
Phase current transformer CT1: | bar: 2 to 14
A
Phase current transformer CT2: | bar: 2 to 14
0
Phase current transformer CT3: | bar: 2 to 14
A
Earth current transformer CT-GND1: | bar: 2 to 14
0
Earth current transformer CT-GND2: | bar: 2 to 14
A
Power supply: | bar: 2 to 14
0
Binary inputs: | bar: 2 to 14
A
Binary outputs: | bar: 2 to 14
0
Analog Inputs and Outputs: | bar: 2 to 14
A
Communication - SCADA Port-1: | bar: 2 to 14
0
Communication - SCADA Port-2: | bar: 2 to 14
B
Communication - SCADA Port-3: | bar: 2 to 14
0
Communication - Interfaces: | bar: 2 to 14
A
Not Used | 2: 0
Not Used | bar: 2
Not Used | 2: 0
Not Used | bar: 2
Not Used | 2: 0
Not Used | bar: 2
Not Used | 2: 0
Connectors U/I-measuring: | bar: 2 to 21
A
Not Used | 2: 0
Firmware version (FW): | bar: 2 to 23
A
Hardware version (HW): | bar: 2 to 21; 23 to 24
0
Menu language:
A

## Database (hidden)
Base date |  | 2019-01-03
P60 Agile Non-directional overcurrent & directional Earth fault |  | P162A0A0A0A0A0B0A0A0A0A0A0A0A
Phase current transformer CT1: | 1 | CT1: 1 A secondary, rated current | A
| 1 | CT1: 1 A secondary, rated current | A
| 2 | CT1: 5 A secondary, rated current | B
| 3 | CT1-MP: 1 A secondary, rated current (M: 0-3×In, P: 0-32×In) | C
| 4 | CT1-MP: 5 A secondary, rated current (M: 0-3×In, P: 0-32×In) | D
| 5 |  | *
Phase current transformer CT2: | 1 | Without | 0
| 1 | Without | 0
2
3
4
5
Phase current transformer CT3: | 1 | Without | A
| 1 | Without | A
2
3
4
5
Earth current transformer CT-GND1: | 1 | CT-GND1: 1 A secondary, rated current | 0
| 1 | CT-GND1: 1 A secondary, rated current | 0
| 2 | CT-GND1: 5 A secondary, rated current | 1
| 3 | CT-GND1: 2 - 3000mA, secondary rated current | 2
4
5
Earth current transformer CT-GND2: | 1 | Without | A
| 1 | Without | A
2
3
4
5
Power supply: | 1 | 24V DC | 0
| 1 | 24V DC | 0
| 2 | 48VDC | 1
| 3 | 60V DC | 2
| 4 | 110-220V DC; 110-230V AC | 3
5
Binary inputs: | 1 | 18 (Ur: 24/48/60/110/220V DC; 110V/230V AC: Parametrizable) | A
| 1 | 18 (Ur: 24/48/60/110/220V DC; 110V/230V AC: Parametrizable) | A
2
3
4
5
Binary outputs: | 1 | 12 (potential-free contacts) | 0
| 1 | 12 (potential-free contacts) | 0
2
3
4
5
Analog Inputs and Outputs: | 1 | Without | A
| 1 | Without | A
2
3
4
5
Communication - SCADA Port-1: | 1 | Modbus RTU; RS485; half-duplex | 0
| 1 | Modbus RTU; RS485; half-duplex | 0
2
3
4
5
Communication - SCADA Port-2: | 2 | IEC 61850 (single), FO & RJ45 | B
| 1 | Without | A
| 2 | IEC 61850 (single), FO & RJ45 | B
| 3 | IEC 61850 (single), RJ45 | C
| 4 | IEC 61850 (single), FO | D
| 5 | IEC 61850 (redundancy), RJ45 | E
| 6 | IEC 61850 (redundancy), FO | F
7
Communication - SCADA Port-3: | 1 | Without | 0
| 1 | Without | 0
| 2 | IEC 60870-5-103; RS485 | 1
| 3 | IEC 60870-5-103; Fiber optic | 2
4
5
Communication - Interfaces: | 1 | 1 x USB interface (front plate; parameter setting) | A
| 1 | 1 x USB interface (front plate; parameter setting) | A
2
3
4
5
Connectors U/I-measuring: | 1 | I-measuring connector without integrated short-circuiters | A
| 1 | I-measuring connector without integrated short-circuiters | A
2
3
4
5
Firmware version (FW): | 1 | Latest version | A
| 1 | Latest version | A
2
3
4
5
Hardware version (HW): | 1 | Latest version: v1-2.x | 0
| 1 | Latest version: v1-2.x | 0
2
3
4
5
Menu language: | 1 | English, German, Polish | A
| 1 | English, German, Polish | A
2
3
4
5
RESERVED (18 TO 24) & 26 | 0 | 18
| A | 19
| 0 | 20
| A | 21
| 0 | 22
| A | 23
| 0 | 24
| 0 | 26

## Master Text
THIS PRODUCT IS NOW OBSOLETE
P162A0A0A0A0A0B0A0A0A0A0A0A0A
Non-directional overcurrent & directional Earth fault
Protection and control system
DEVICE PERFORMANCE
Dimensions:
Housing dimensions (WxHxD): (210x250x95)mm
Dimensions front plate (WxHxD): (210x250x4)mm
Cutout (WxH): (192x232)mm
LED indication:
3 status-LEDs (Trip: red/Alarm: red-flashing/System: red/green)
8 LED indications (parametrizable, red/green)
Membrane keyboard:
6 x memebrane keys (menu navigation/parameter setting/Reset/ON/OFF)
Display:
Graphical LC-Display/Touchscreen (320x240 pixel)
Current measurement:
CT1: 1 A secondary, rated current
CT-GND1: 1 A secondary, rated current
Voltage measurement:
1 x PT-GND1 (1-phase:meas. ranges: 50 to 200V AC and 200 to 700V AC; parametrizable)
Binary inputs:
18 (Ur: 24/48/60/110/220V DC; 110V/230V AC: Parametrizable)
Binary outputs:
12 (potential-free contacts)
Communication interfaces:
1 x USB interface (front plate; parameter setting)
Control and interlocking:
Indirect Control: 5 switching devices;
Field interlocking: 8 switching devices
Protective functions:
Non-directional overcurrent & directional Earth fault
Power supply - device:
24V DC
Analog Inputs and Outputs:
Without
Communication - SCADA Port-1:
Modbus RTU; RS485; half-duplex
Communication - SCADA Port-2:
IEC 61850 (single), FO & RJ45
Communication - SCADA Port-3:
Without
Connectors U/I-measuring:
I-measuring connector without integrated short-circuiters
Firmware version (FW):
Latest version
Hardware version (HW):
Latest version: v1-2.x
Menu language:
English, German, Polish
Issue :
| A | Initial release - 27/02/2014
| B | Update to software reference - 10/03/2014
| C | Update to master text product description - 19/03/2014
| D | Revised firmware with feature enhancements (FW v1.0-1.1.3.x under Firmware version suffix ‘A’) including Polish language released by CID MBAM- 9S2GPX- 22/12/2014
| E | Firmware/hardware descriptions standardised - 20/01/2016
| F | P162 Obsolete 28/12/2018 - CID005663, GE Publication No. GER-4844

## Date Drivers (hidden)
Key Date | 2019-01-03
| 2014-11-23 | 2019-01-03
Application: | P60 Agile Non-directional overcurrent & directional Earth fault | P60 Agile Non-directional overcurrent & directional Earth fault
| P162 | P162
Phase current transformer CT1: | CT1: 1 A secondary, rated current | CT1: 1 A secondary, rated current
| CT1: 5 A secondary, rated current | CT1: 5 A secondary, rated current
| CT1-MP: 1 A secondary, rated current (M: 0-3×In, P: 0-32×In) | CT1-MP: 1 A secondary, rated current (M: 0-3×In, P: 0-32×In)
| CT1-MP: 5 A secondary, rated current (M: 0-3×In, P: 0-32×In) | CT1-MP: 5 A secondary, rated current (M: 0-3×In, P: 0-32×In)
| A | A
| B | B
| C | C
| D | D
| * | *
Phase current transformer CT2: | Without | Without
| 0 | 0
Phase current transformer CT3: | Without | Without
| A | A
Earth current transformer CT-GND1: | CT-GND1: 1 A secondary, rated current | CT-GND1: 1 A secondary, rated current
| CT-GND1: 5 A secondary, rated current | CT-GND1: 5 A secondary, rated current
| CT-GND1: 2 - 3000mA, secondary rated current | CT-GND1: 2 - 3000mA, secondary rated current
| 0 | 0
| 1 | 1
| 2 | 2
Earth current transformer CT-GND2: | Without | Without
| A | A
Power supply: | 24V DC | 24V DC
| 48VDC | 48VDC
| 60V DC | 60V DC
| 110-220V DC; 110-230V AC | 110-220V DC; 110-230V AC
| 0 | 0
| 1 | 1
| 2 | 2
| 3 | 3
Binary inputs: | 18 (Ur: 24/48/60/110/220V DC; 110V/230V AC: Parametrizable) | 18 (Ur: 24/48/60/110/220V DC; 110V/230V AC: Parametrizable)
| A | A
Binary outputs: | 12 (potential-free contacts) | 12 (potential-free contacts)
| 0 | 0
Analog Inputs and Outputs: | Without | Without
| A | A
Communication - SCADA Port-1: | Modbus RTU; RS485; half-duplex | Modbus RTU; RS485; half-duplex
| 0 | 0
Communication - SCADA Port-2: | Without | Without
| IEC 61850 (single), FO & RJ45 | IEC 61850 (single), FO & RJ45
| IEC 61850 (single), RJ45 | IEC 61850 (single), RJ45
| IEC 61850 (single), FO | IEC 61850 (single), FO
| IEC 61850 (redundancy), RJ45 | IEC 61850 (redundancy), RJ45
| IEC 61850 (redundancy), FO | IEC 61850 (redundancy), FO
| A | A
| B | B
| C | C
| D | D
| E | E
| F | F
Communication - SCADA Port-3: | Without | Without
| IEC 60870-5-103; RS485 | IEC 60870-5-103; RS485
| IEC 60870-5-103; Fiber optic | IEC 60870-5-103; Fiber optic
| 0 | 0
| 1 | 1
| 2 | 2
Communication - Interfaces: | 1 x USB interface (front plate; parameter setting) | 1 x USB interface (front plate; parameter setting)
| A | A
Connectors U/I-measuring: | I-measuring connector without integrated short-circuiters | I-measuring connector without integrated short-circuiters
| A | A
Firmware version (FW): | Latest version | Latest version
| A | A
Hardware version (HW): | Latest version: v1-2.x | Latest version: v1-2.x
| 0 | 0
Menu language: | English, German | English, German, Polish
| A | A
| ADDITIONAL INFORMATION | ADDITIONAL INFORMATION
| Non-directional overcurrent & directional Earth fault | Non-directional overcurrent & directional Earth fault
| Protection and control system | Protection and control system
| DEVICE PERFORMANCE | DEVICE PERFORMANCE
| Dimensions: | Dimensions:
| Housing dimensions (WxHxD): (210x250x95)mm | Housing dimensions (WxHxD): (210x250x95)mm
| Dimensions front plate (WxHxD): (210x250x4)mm | Dimensions front plate (WxHxD): (210x250x4)mm
| Cutout (WxH): (192x232)mm | Cutout (WxH): (192x232)mm
| LED indication: | LED indication:
| 3 status-LEDs (Trip: red/Alarm: red-flashing/System: red/green) | 3 status-LEDs (Trip: red/Alarm: red-flashing/System: red/green)
| 8 LED indications (parametrizable, red/green) | 8 LED indications (parametrizable, red/green)
| Membrane keyboard: | Membrane keyboard:
| 6 x memebrane keys (menu navigation/parameter setting/Reset/ON/OFF) | 6 x memebrane keys (menu navigation/parameter setting/Reset/ON/OFF)
| Display: | Display:
| Graphical LC-Display/Touchscreen (320x240 pixel) | Graphical LC-Display/Touchscreen (320x240 pixel)
| Current measurement: | Current measurement:
| Voltage measurement: | Voltage measurement:
| 1 x PT-GND1 (1-phase:meas. ranges: 50 to 200V AC and 200 to 700V AC; parametrizable) | 1 x PT-GND1 (1-phase:meas. ranges: 50 to 200V AC and 200 to 700V AC; parametrizable)
| Binary inputs: | Binary inputs:
| 18 (Ur: 24/48/60/220V DC; 110V AC/DC; /230V AC: parametrizable) | 18 (Ur: 24/48/60/220V DC; 110V AC/DC; /230V AC: parametrizable)
| Binary outputs: | Binary outputs:
| 12 (potential-free contacts) | 12 (potential-free contacts)
| Communication interfaces: | Communication interfaces:
| 1 x USB interface (front plate; parameter setting) | 1 x USB interface (front plate; parameter setting)
| Control and interlocking: | Control and interlocking:
| Indirect Control: 5 switching devices; | Indirect Control: 5 switching devices;
| Field interlocking: 8 switching devices | Field interlocking: 8 switching devices
| Protective functions: | Protective functions:
| Non-directional overcurrent & directional Earth fault | Non-directional overcurrent & directional Earth fault
| Power supply - device: | Power supply - device:
| Analog Inputs and Outputs: | Analog Inputs and Outputs:
| Communication - SCADA Port-1: | Communication - SCADA Port-1:
| Communication - SCADA Port-2: | Communication - SCADA Port-2:
| Communication - SCADA Port-3: | Communication - SCADA Port-3:
| Connectors U/I-measuring: | Connectors U/I-measuring:
| Firmware version (FW): | Firmware version (FW):
| Hardware version (HW): | Hardware version (HW):
| Menu language: | Menu language: