## Disclaimer
Our policy is one of continuous development. Accordingly the design of our products may change at any time.
Whilst every effort is made to produce up to date literature, this document should only be regarded as a guide and is intended for information purposes only.
Its contents do not constitute an offer for sale or advice on the application of any product referred to in it. We cannot be held responsible for any reliance on any decisions taken on its contents without specific advice.
Language Selection

## Cortec
Information required with Order
Variants | Order Number
|  | 1-6 | 7 | 8 | 9-11 | 12 | 13-14 | 15
Model Type
RPV311 Multifunction Recorder |  | RPV311
Power Supply
24-48 Vdc (withdraw) |  |  | 1
100-250 Vdc / 110-240 Vac |  |  | 3
Network Interface
Two RJ45 copper 100BASE-TX Ethernet interfaces |  |  |  | E
Two RJ45 copper or duplex ST-type connector 100BASE-X Ethernet interfaces |  |  |  | O
Functions and Protocols
Fault Recorder |  |  |  |  | ***
Sequence of Events Recorder |  |  |  |  | ***
Disturbance Recorder |  |  |  |  | ***
Continuous Fault and Disturbance Recorder |  |  |  |  | ***
Phasor Measurement Unit (PMU) |  |  |  |  | ***
GOOSE Message Subscription |  |  |  |  | ***
MODBUS/DNP3.0 Interface |  |  |  |  | ***
Power Quality |  |  |  |  | ***
IEC 61850-9-2LE Inputs |  |  |  |  | ***
Travelling Wave Fault Location |  |  |  |  | ***
Waveform Measurement Unit (WMU) |  |  |  |  | ***
Customization / Regionalisation
GE branding | [5 empty] | C
Firmware Version
Firmware 14 | [6 empty] | 14
Firmware 13 (withdraw) | [6 empty] | 13
Hardware Design Suffix
Third version (withdraw) | [7 empty] | C
Fourth version | [7 empty] | D

## Configurator
RPV311 Multifunction Recorder
|  | 1-6 | 7 | 8 | 9 | 10 | 11 | 12 | 13-14 | 15
|  | RPV311 | 3 | E | 0 | 0 | 0 | C | 14 | D
Power Supply | bar: 9 to 10
3
Network Interface | bar: 9 to 10
E
Functions and Protocols | bar: 7 to 10
| IEC 61850-9-2LE Inputs | 7: 0
Travelling Wave Fault Location | bar: 8 to 10
| Waveform Measurement Unit (WMU) | [9 empty] | Only supported with PMU function | bar: 8 to 10
| Phasor Measurement Unit (PMU) | 7: 0
GOOSE Message Subscription | bar: 8 to 10
MODBUS/DNP3.0 Interface | bar: 8 to 10
Power Quality | bar: 8 to 10
| Fault Recorder | 7: 0
Sequence of Events Recorder | bar: 8 to 10
Disturbance Recorder | bar: 8 to 10
Continuous Fault and Disturbance Recorder | bar: 8 to 10
Customization / Regionalisation | bar: 7 to 11
C
Firmware Version | bar: 7 to 12
14
Hardware Design Suffix | bar: 7 to 10; 12 to 13-14
D

## Master Text
RPV3113E000C14D
RPV311 Multifunction Recorder
Power Supply
100-250 Vdc / 110-240 Vac
Network Interface
Two RJ45 copper 100BASE-TX Ethernet interfaces
Functions and Protocols
---
---
---
---
---
---
---
---
---
---
---
Customization / Regionalisation
GE branding
Firmware Version
14
Hardware Design Suffix
Fourth version
Issue
| A | Original Created | 2014-01-15
| B | Added firmware version 12 and the 24-48 Vdc power supply option | 2014-12-19
| C | Added WMU function and corrected power supply range for option 3 | 2015-08-21
| D | Corrected invalid field in WMU configuration | 2015-11-04
| E | Added warnings on WMU selection in configurator, changed branding to GE, removed firmware 11 and 12 | 2016-05-04
| F | Added Firmware 14 | 2018-04-05
| G | Corrected invalid field in WMU configuration | 2019-04-23
| H | Obsolete third hardware version (C) and added fourth hardware version (D) | 2019-05-16
| I | Obsolete firmware version 13 | 2019-06-28
| J | Withdraw Low Voltage Power Supply by CID006764 - 12/15/2021, plese refer to End-of-manufacturing notice GER-4900 | 2021-01-28

## Database (hidden)
Base date |  | 2021-01-28
RPV311 Multifunction Recorder |  | RPV3113E000C14D
Power Supply | 1 | 100-250 Vdc / 110-240 Vac | 3
| 1 | 100-250 Vdc / 110-240 Vac | 3
2
3
4
5
Network Interface | 1 | Two RJ45 copper 100BASE-TX Ethernet interfaces | E
| 1 | Two RJ45 copper 100BASE-TX Ethernet interfaces | E
| 2 | Two RJ45 copper or duplex ST-type connector 100BASE-X Ethernet interfaces | O
3
4
5
Functions and Protocols | 0 | --- | 0 |  |  | Master Text
| 1 | IEC 61850-9-2LE Inputs | 1 | FALSE | 0 | ---
| 2 | Travelling Wave Fault Location | 2 | FALSE | 0 | ---
| 4 | Waveform Measurement Unit (WMU) | 4 | FALSE | 0 | ---
|  |  |  | Total | 0
| 0 | --- | 0
| 1 | Phasor Measurement Unit (PMU) | 1 | FALSE | 0 | ---
| 2 | GOOSE Message Subscription | 2 | FALSE | 0 | ---
| 4 | MODBUS/DNP3.0 Interface | 4 | FALSE | 0 | ---
| 8 | Power Quality | 8 | FALSE | 0 | ---
|  |  |  | Total | 0
| 0 | --- | 0
| 1 | Fault Recorder | 1 | FALSE | 0 | ---
| 2 | Sequence of Events Recorder | 2 | FALSE | 0 | ---
| 4 | Disturbance Recorder | 4 | FALSE | 0 | ---
| 8 | Continuous Fault and Disturbance Recorder | 8 | FALSE | 0 | ---
|  |  |  | Total | 0
Customization / Regionalisation | 1 | GE branding | C
| 1 | GE branding | C
| 2 | 0 | 0
| 3 | 0 | 0
4
5
Firmware Version | 1 | Firmware 14 | 14
| 1 | Firmware 14 | 14
| 2 | 0 | 0
3
4
5
Hardware Design Suffix | 1 | Fourth version | D
| 1 | Fourth version | D
2
3
4
5

## Date Drivers (hidden)
Key Date | 2021-01-28 | 2021-01-28 | 2021-01-28 | 2021-01-28 | 2021-01-28 | 2021-01-28 | 2021-01-28 | 2021-01-28
| 2014-01-15 | 2014-12-19 | 2015-10-15 | 2016-05-04 | 2018-04-05 | 2019-05-16 | 2019-06-28 | 2021-01-28
Model Type | RPV311 Multifunction Recorder | RPV311 Multifunction Recorder | RPV311 Multifunction Recorder | RPV311 Multifunction Recorder | RPV311 Multifunction Recorder | RPV311 Multifunction Recorder | RPV311 Multifunction Recorder | RPV311 Multifunction Recorder
| RPV311 | RPV311 | RPV311 | RPV311 | RPV311 | RPV311 | RPV311 | RPV311
Power Supply | 100-250 Vdc / 110-240 Vac | 24-48 Vdc (withdraw) | 24-48 Vdc (withdraw) | 24-48 Vdc (withdraw) | 24-48 Vdc (withdraw) | 24-48 Vdc (withdraw) | 24-48 Vdc (withdraw) | 24-48 Vdc (withdraw)
|  | 100-250 Vdc / 110-240 Vac | 100-250 Vdc / 110-240 Vac | 100-250 Vdc / 110-240 Vac | 100-250 Vdc / 110-240 Vac | 100-250 Vdc / 110-240 Vac | 100-250 Vdc / 110-240 Vac | 100-250 Vdc / 110-240 Vac
| 3 | 1 | 1 | 1 | 1 | 1 | 1 | 1
|  | 3 | 3 | 3 | 3 | 3 | 3 | 3
Network Interface | Two RJ45 copper 100BASE-TX Ethernet interfaces | Two RJ45 copper 100BASE-TX Ethernet interfaces | Two RJ45 copper 100BASE-TX Ethernet interfaces | Two RJ45 copper 100BASE-TX Ethernet interfaces | Two RJ45 copper 100BASE-TX Ethernet interfaces | Two RJ45 copper 100BASE-TX Ethernet interfaces | Two RJ45 copper 100BASE-TX Ethernet interfaces | Two RJ45 copper 100BASE-TX Ethernet interfaces
| Two RJ45 copper or duplex ST-type connector 100BASE-X Ethernet interfaces | Two RJ45 copper or duplex ST-type connector 100BASE-X Ethernet interfaces | Two RJ45 copper or duplex ST-type connector 100BASE-X Ethernet interfaces | Two RJ45 copper or duplex ST-type connector 100BASE-X Ethernet interfaces | Two RJ45 copper or duplex ST-type connector 100BASE-X Ethernet interfaces | Two RJ45 copper or duplex ST-type connector 100BASE-X Ethernet interfaces | Two RJ45 copper or duplex ST-type connector 100BASE-X Ethernet interfaces | Two RJ45 copper or duplex ST-type connector 100BASE-X Ethernet interfaces
| E | E | E | E | E | E | E | E
| O | O | O | O | O | O | O | O
Functions and Protocols | IEC 61850-9-2LE Inputs | IEC 61850-9-2LE Inputs | IEC 61850-9-2LE Inputs | IEC 61850-9-2LE Inputs | IEC 61850-9-2LE Inputs | IEC 61850-9-2LE Inputs | IEC 61850-9-2LE Inputs | IEC 61850-9-2LE Inputs
| Travelling Wave Fault Location | Travelling Wave Fault Location | Travelling Wave Fault Location | Travelling Wave Fault Location | Travelling Wave Fault Location | Travelling Wave Fault Location | Travelling Wave Fault Location | Travelling Wave Fault Location
|  |  | Waveform Measurement Unit (WMU) | Waveform Measurement Unit (WMU) | Waveform Measurement Unit (WMU) | Waveform Measurement Unit (WMU) | Waveform Measurement Unit (WMU) | Waveform Measurement Unit (WMU)
| 1 | 1 | 1 | 1 | 1 | 1 | 1 | 1
| 2 | 2 | 2 | 2 | 2 | 2 | 2 | 2
|  |  | 3 | 3 | 3 | 3 | 3 | 3
| Phasor Measurement Unit (PMU) | Phasor Measurement Unit (PMU) | Phasor Measurement Unit (PMU) | Phasor Measurement Unit (PMU) | Phasor Measurement Unit (PMU) | Phasor Measurement Unit (PMU) | Phasor Measurement Unit (PMU) | Phasor Measurement Unit (PMU)
| GOOSE Message Subscription | GOOSE Message Subscription | GOOSE Message Subscription | GOOSE Message Subscription | GOOSE Message Subscription | GOOSE Message Subscription | GOOSE Message Subscription | GOOSE Message Subscription
| MODBUS/DNP3.0 Interface | MODBUS/DNP3.0 Interface | MODBUS/DNP3.0 Interface | MODBUS/DNP3.0 Interface | MODBUS/DNP3.0 Interface | MODBUS/DNP3.0 Interface | MODBUS/DNP3.0 Interface | MODBUS/DNP3.0 Interface
| Power Quality | Power Quality | Power Quality | Power Quality | Power Quality | Power Quality | Power Quality | Power Quality
| 1 | 1 | 1 | 1 | 1 | 1 | 1 | 1
| 2 | 2 | 2 | 2 | 2 | 2 | 2 | 2
| 4 | 4 | 4 | 4 | 4 | 4 | 4 | 4
| 8 | 8 | 8 | 8 | 8 | 8 | 8 | 8
| Fault Recorder | Fault Recorder | Fault Recorder | Fault Recorder | Fault Recorder | Fault Recorder | Fault Recorder | Fault Recorder
| Sequence of Events Recorder | Sequence of Events Recorder | Sequence of Events Recorder | Sequence of Events Recorder | Sequence of Events Recorder | Sequence of Events Recorder | Sequence of Events Recorder | Sequence of Events Recorder
| Disturbance Recorder | Disturbance Recorder | Disturbance Recorder | Disturbance Recorder | Disturbance Recorder | Disturbance Recorder | Disturbance Recorder | Disturbance Recorder
| Continuous Fault and Disturbance Recorder | Continuous Fault and Disturbance Recorder | Continuous Fault and Disturbance Recorder | Continuous Fault and Disturbance Recorder | Continuous Fault and Disturbance Recorder | Continuous Fault and Disturbance Recorder | Continuous Fault and Disturbance Recorder | Continuous Fault and Disturbance Recorder
| 1 | 1 | 1 | 1 | 1 | 1 | 1 | 1
| 2 | 2 | 2 | 2 | 2 | 2 | 2 | 2
| 4 | 4 | 4 | 4 | 4 | 4 | 4 | 4
| 8 | 8 | 8 | 8 | 8 | 8 | 8 | 8
Customization / Regionalisation | Default | Default | Default | GE branding | GE branding | GE branding | GE branding | GE branding
| Reason branding | Reason branding | Reason branding
| Sample customer specific | Sample customer specific | Sample customer specific
| A | A | A | C | C | C | C | C
| B | B | B
| C | C | C
Firmware Version | Firmware 12 | Firmware 12 | Firmware 13 | Firmware 13 | Firmware 14 | Firmware 14 | Firmware 14 | Firmware 14
|  | Firmware 11 | Firmware 12 |  | Firmware 13 | Firmware 13 | Firmware 13 (withdraw) | Firmware 13 (withdraw)
Firmware 11
| 11 | 12 | 13 | 13 | 14 | 14 | 14 | 14
|  | 11 | 12 |  | 13 | 13 | 13 | 13
11
Hardware Design Suffix | Third version (withdraw) | Third version (withdraw) | Third version (withdraw) | Third version (withdraw) | Third version (withdraw) | Third version (withdraw) | Third version (withdraw) | Third version (withdraw)
[6 empty] | Fourth version | Fourth version | Fourth version
| C | C | C | C | C | C | C | C
[6 empty] | D | D | D
Hardware Design Siffix | Initial relese | Initial relese | Initial relese | Initial relese | Initial relese | Initial relese | Initial relese | Initial relese
| A | A | A | A | A | A | A | A

## Language (hidden)
| Languages |  | En | Pt | Es
|  |  | Model Type | Modelo | Modelo
1 | English | En | Multifunction Recorder | Registrador de Perturbações Digital Multifunção | Registrador de Perturbaciones Digital Multifuncional Distribuido
1 | English | En | RPV311 | RPV311 | RPV311
2 | Português | Pt | Power Supply | Alimentação | Alimentación
3 | Espanhol | Es | 100-250 Vdc / 110-240 Vac | 100-250 Vcc / 110-240 Vca | 100-250 Vcc / 110-240 Vca
|  |  | Network Interface | Interfaces de Rede | Interfaces de Red
|  |  | Two RJ45 copper 100BASE-TX Ethernet interfaces | Duas interfaces Ethernet 100BASE-TX de cobre RJ45 | Dos interfaces Ethernet 100BASE-TX de cobre RJ45
|  |  | Two RJ45 copper or duplex ST-type connector 100BASE-X Ethernet interfaces | Duas interfaces Ethernet 100BASE-X de cobre RJ45 ou conector tipo ST duplex | Dos interfaces Ethernet 100BASE-X de cobre RJ45 o conector tipo dúplex ST
|  |  | Functions and Protocols | Funções e Protocolos | Funciones y Protocolos
|  |  | Fault Recorder | Registrador de Curta Duração | Registrador de Corta Duración
|  |  | Sequence of Events Recorder | Registrador de Sequencial de Eventos | Registrador de Secuencial de Eventos
|  |  | Disturbance Recorder | Registrador de Longa Duração | Registrador de Larga duración
|  |  | Continuous Fault and Disturbance Recorder | Registrador Continuo de Curta e Longa Duração | Grabación Continua de Corta y Larga Duración
|  |  | Phasor Measurement Unit (PMU) | Phasor Measurement Unit (PMU) | Phasor Measurement Unit (PMU)
|  |  | GOOSE Message Subscription | Subscrição à mensagens GOOSE | Subscripción a mensajes GOOSE
|  |  | MODBUS/DNP3.0 Interface | Interface MODBUS/DNP3.0 | Interface MODBUS/DNP3.0
|  |  | Power Quality | Qualidade de Energia | Calidad de Energía
|  |  | IEC 61850-9-2LE Inputs | Aquisição de dados por IEC 61850-9-2LE | Adquisición de datos por IEC 61850-9-2LE
|  |  | Travelling Wave Fault Location | Localizador de Faltas por Ondas Viajantes | Localización de Fallas por Ondas Viajeras
|  |  | Customization / Regionalisation | Customização / Regionalização | Personalización / Regionalización
|  |  | Default | Default | Default
|  |  | Reason branding | Marca Reason | Marca Reason
|  |  | Firmware Version | Versão de Firmware | Versión del Firmware
|  |  | Firmware 12 | Firmware 12 | Firmware 12
|  |  | Hardware Design Suffix | Sufixo Designador do Hardware | Sufijo Designador del Hardware
|  |  | Third version (withdraw) | Terceira versão (obsoleto) | Tercera versión (obsoleto)
|  |  | Issue | Emissão | Emisión
|  |  | Original Created | Criado Originalmente | Creado Originalmente
|  |  | Language Selection | Seleção de idioma | Selección del Idioma
|  |  | Our policy is one of continuous development. Accordingly the design of our products may change at any time. | Nossa política é de desenvolvimento contínuo. Portanto, o projeto de nossos produtos pode mudar a qualquer momento. | Nuestra política es de desarrollo continuo. Por lo tanto el diseño de nuestros productos puede cambiar en cualquier momento.
|  |  | Whilst every effort is made to produce up to date literature, this document should only be regarded as a guide and is intended for information purposes only. | Embora sejam demandados esforços para manter a documentação atualizada, este documento deve ser visto como um guia e destina-se apenas para fins informativos. | A pesar del esfuerzo por producir literatura actualizada, este documento sólo debe considerarse como una guía y está destinada únicamente a fines informativos.
|  |  | Its contents do not constitute an offer for sale or advice on the application of any product referred to in it. We cannot be held responsible for any reliance on any decisions taken on its contents without specific advice. | Seu conteúdo não constitui uma proposta para venda ou recomendação sobre a aplicação de qualquer produto nele mencionado. Nós não podemos ser responsabilizados por quaisquer consequências em decisões tomadas sobre o seu conteúdo, sem recomendações específicas. | Su contenido no constituye una oferta de venta o asesoramiento en la aplicación de cualquier producto contemplado en el mismo. No podemos ser responsables por cualquier dependencia de las decisiones adoptadas en su contenido sin notificación al respecto.
|  |  | Information required with Order | Informações requeridas para o pedido | Información necesaria para la Orden de Compra:
|  |  | Variants | Variantes | Variantes
|  |  | Order Number | Order Number | Número de Orden
|  |  | New function | Nova função | Nueva función
|  |  | Added firmware version 12 and the 24-48 Vdc power supply option | Adicionada a versão de firmware 12 e a opção de fonte 24-48 Vcc | Añadida la vérsion de firmware 12 y la opción de alimentación 24-48 Vcc
|  |  | Firmware 11 | Firmware 11 | Firmware 11
|  |  | 24-48 Vdc (withdraw) | 24-48 Vcc (obsoleto) | 24-48 Vcc (obsoleto)
|  |  | Added WMU function and corrected power supply range for option 3 | Adicionada a função WMU e corrigido os valores nominais para fonte de alimentação opção 3 | Añadida la función WMU y ajustados los valores nominales de la alimentación opción 3
|  |  | Waveform Measurement Unit (WMU) | Waveform Measurement Unit (WMU) | Waveform Measurement Unit (WMU)
|  |  | Firmware 13 | Firmware 13 | Firmware 13
|  |  | Corrected invalid field in WMU configuration | Corrigido um campo inválido na seleção de WMU | Se ha solucionado un campo no válido en la selección de la opción WMU
|  |  | Added warnings on WMU selection in configurator, changed branding to GE, removed firmware 11 and 12 | Adicionado advertências na seleção da função WMU, alterada marca para GE, removidos os firmwares 11 e 12 | Añadido advertencias en la selección de la opción WMU, cambiada la marca para GE, removido los firmwares 11 y 12
|  |  | GE branding | Marca GE | Marca GE
|  |  | Only supported with PMU function | Suportado apenas com a função PMU habilitada | Soportado solamente con la opción PMU habilitada
|  |  | Firmware 14 | Firmware 14 | Firmware 14
|  |  | Added Firmware 14 | Adicionado firmware 14 | Añadido firmware 14
|  |  | Fourth version | Quarta versão | Cuarta versión
|  |  | Obsolete third hardware version (C) and added fourth hardware version (D) | Obsoleta terceira versão de hardware (C) e adicionada quarta versão de hardware (D) | Obsoleta tercera versión de hardware (C) y agregó la cuarta versión de hardware (D)
|  |  | Firmware 13 (withdraw) | Firmware 13 (obsoleto) | Firmware 13 (obsoleto)
|  |  | Obsolete firmware version 13 | Obsoleta versão 13 de firmware | Obsoleta versión 13 de firmware
|  |  | Withdraw Low Voltage Power Supply by CID006764 - 12/15/2021, plese refer to End-of-manufacturing notice GER-4900 | Fonte de baixa tensão descontinuada pelo CID006764 - 12/15/2021, referenciado pela nota de descontinuação GER-4900 | Retire la fuente de alimentación de bajo voltaje antes del CID006764 - 15/12/2021, consulte el aviso de fin de fabricación GER-4900