## Disclaimer
Our policy is one of continuous development. Accordingly the design of our products may change at any time.
Whilst every effort is made to produce up to date literature, this document should only be regarded as a guide and is intended for information purposes only.
Its contents do not constitute an offer for sale or advice on the application of any product referred to in it. We cannot be held responsible for any reliance on any decisions taken on its contents without specific advice.

## New Cortec
"K Range Series 2" Nomenclature/Cortec
K*** ECORTEC
| Issue: |  | (A to Z)
See Model List (Factory Defined)
Language
NOT for KCGG332 ! |  | Spanish | S
NOT for KCGG332 ! |  | German | G
NOT for KCGG332 ! |  | French | F
|  | English | E
C.T.Rating
KVFG ONLY ! | Selection Inappropriate |  | A
| 1 Amp C.T. (0.005xIn to 0.8xIn for Earth Faults) "STD" |  | C |  | 1
NOT for Dual Powered ! | 1 Amp C.T. (0.02xIn to 3.2xIn for Earth Faults) "SPEC" |  | D |  | 2
| 5 Amp C.T. (0.005xIn to 0.8xIn for Earth Faults) "STD" |  | E |  | 3
NOT for Dual Powered ! | 5 Amp C.T. (0.02xIn to 3.2xIn for Earth Faults) "SPEC" |  | F |  | 4
KVGC ONLY ! | 1 Amp & 5 Amp Software Selectable |  | G |  | 5
KCEG112, KCEG152, KCEG242 & KCEU ONLY ! | 1 Amp C.T. (0.001xIn to 0.16xIn for Earth Faults) "SENSITIVE" |  | L
KCEG112, KCEG152, KCEG242 & KCEU ONLY ! | 5 Amp C.T. (0.001xIn to 0.16xIn for Earth Faults) "SENSITIVE" |  | M
KCEG152 & KCEU142 ONLY ! | 5 Amp Phase C.T's./ 1 Amp "SENSITIVE" Earth Fault C.T. |  | P |  | 6
Operating Voltage
KCGG ONLY ! | Zero'Vac |  | 0
KCEG, KCEU, KVFG & KVGC ONLY ! | 110 Vac / 50 - 60Hz |  | 1 |  | 10
KCEG & KVFG ONLY ! | 440 Vac / 50 - 60Hz |  | 4 |  | 40
Preferred Option | 110 - 440 Vac / 50 - 60Hz |  | 5 |  | Withdrawn prior to Issue !
Auxiliary Voltage (Vx)
| Nominal | Operative
|  | dc | ac
Aux.Powered ONLY ! | 48 - 250V | 33 - 300 | 87 - 265 | 5
Aux.Powered ONLY ! | 24 - 125V | 20 - 150 | 50 - 133 | 2
Dual Powered ONLY ! | 100 - 250V | 60 - 300 | 60 - 265 | 9
| Case & Mounting |  | MIDOS | ALSTHOM |  | AREVA & ALSTOM
ALL OTHERS |  | Size 4 | D | L |  | T
KCEG142, KCEG152, KCEU142, KVFG142 & KVGC |  | Size 6 | F | N |  | V
KCEG242, KCEU242, KCGG241, KCGG332 & KCGG341 |  | Size 8 | H | P |  | W
Configuration / Connection Diagram
| Default Settings |  | 01
KCGG142 ONLY | Reduced Input/Output |  | 02
KCGG142 (Standard) ONLY | No ANSI Curves, with O/C Feature Auxiliary Timer1 |  | 03
KCEG142, KCEG242 & KCGG241 ONLY | No ANSI curves, reset Thermal/Peak Demand parameters without Password Protection |  | 04
KCGG141 ONLY | Reduced Input/Output, With IEC & ANSI curves |  | 05
KCGG241 ONLY ! | Shorted & Reduced Input/Output |  | 06
KCGG142 - Reduced Input/Output ONLY | Customer Defined Settings |  | XY
| Customer Defined Settings |  | XX
Mark (Application)
| Standard |  | 2
KCGG142 & KCGG332 ONLY ! | 3 Inputs - 4 Outputs |  | 2
KCGG141, KCGG241 & KCGG341 ONLY ! | 3 Inputs - 4 Outputs - pre-configured with simplified functionality |  | 1
Measuring Elements
KVGC102/202 ONLY | Fixed Configuration |  | 0 |  | 5001
KCEG112 ONLY | Directional Earth Fault |  | 1 |  | 1000
KCGG122 ONLY | (1 x Overcurrent) + (1 x Earth Fault) |  | 2 |  | 2000
KVFG122 ONLY | 2 Pole |  | 2
KCGG332 ONLY ! | (3 x Overcurrent) + (1 x Earth Fault) for WAPDA |  | 3 |  | 3000
| (3 x Overcurrent) + (1 x Earth Fault) |  | 4 |  | 3000
KVFG142 ONLY | 4 Pole |  | 4
KCEG152 ONLY | (3 x Overcurrent) + (Directional Earth Fault) |  | 5 |  | 5000
Power Source
| Auxiliary Powered |  | 1 |  | 10000
KCEG242, KCEU242 & KCGG241 ONLY ! | Dual Powered |  | 2 |  | 20000
KVGC202 ONLY ! | External Reference Voltage Supply |  | 2
KCGG332 & KCGG341 ONLY ! | Dual Powered for AC Series Trip |  | 3 |  | 20001
Applications
KCEU*** ONLY | General with Wattmetric Earth Fault & Thermal Protection |  | U
K**G*** ONLY | General Application |  | G |  | 100001
KVGC*** ONLY | Control Application |  | C
Characteristics
| Directional |  | E |  | 1000000
| Frequency |  | F
| Non-Directional |  | G |  | 2000000
Measurement Source
| Overcurrent and/or Earth Fault Current |  | C
| Voltage Regulating Relay (Tap Changer) |  | V
| Voltage & Frequency Relay |  | V
| Generic Name for Series of Relays |  | K
[6 empty] | K | * | * | * | * | * | * | * | * | * | * | * | * | * | *
| Issue: | Y |  |  | Digit No. | 1 | 2 | 3 | 4 | 5 | 6 | 7 | 8 | 9 | 10 | 11 | 12 | 13 | 14 | 15
| Date: | 2007-02-14 |  |  | Digit Type | A | A | A | A | N | N | N | X | X | A | N | N | A | A | A
(A=Alpha, N=Numeric and X=Either)

## Nomenclature
"K Range Series 2" ECORTEC
Digit No | 1 | 2 | 3 | 4 | 5 | 6 | 7 | 8 & 9 | 10 | 11 | 12 | 13 | 14 | 15
Digit Type | A | A | A | A | N | N | N | XX | A | N | N | A | A | A
Model No | K | * | * | * | * | * | * | ** | * | * | * | * | * | *
Measurement Source
*
Characteristics
*
Applications
*
Power Source
*
Measuring Elements
*
Mark
*
Configuration / Connection Diagram
**
Case
Size ? Flush | *
Auxiliary Voltage (Vx):
*
Operating Voltage
*
Withdrawn prior to Issue ! |  |  |  |  | Preferred |  |  | 110 - 440Vac / 50 - 60Hz
C.T.Rating: ?? Hz
*
Language
*
Actual OR Expected Date of Despatch (DEFAULT = TODAY) | *
In the format dd/mm/yyyy (eg. 17/08/1999)
Selection NOT applicable
Issue A : As at 18/6/97
Issue B : As at 20/6/97 - Adding KCEG143, making KCGU Configurations impossible ...
...and KCE* Measuring Elements selections Directional only.
Issue C : As at 7/7/97 - Removing AC/DC option on Nomenclature and replacing with ...
... Operative AC/DC Voltages for each selection
Issue D : As at 16/7/97 - Adding 'Zero'Vac for KCGG options only and restricting ...
... KCEG options to 110 or 440Vac versions
Issue E : As at 18/7/97 - Amending text for C.T. ratings from 'USA configured' to...
... factors of In
Issue F : As at 24/7/97 - Amending digits 8 & 9 to "XX" IF Default Settings NOT required
and removing block on French, German and Spanish language versions
Issue G : As at 4/9/97 - Amending document headers from "K-Series (Enhanced)...
... Nomenclature/Cortec" & "K ECORTEC".
After 1/10/97 issues controlled by Model Detail updates

## Model Detail (hidden)
"K Range Series 2" RATING OPTIONS
RETURN TO : | (No name) |  |  |  |  | MODEL
MODEL RANGE : | K****** | D/S : | * | ISSUE : | 76 | TYPE : | MIDOS
MODEL NUMBER : | K************** |  |  |  | PRODUCT GROUP | 109???
K RANGE SERIES 2 RELAY
NOT YET SPECIFIED
MODEL SKELETON : | AAAANNNXXANNAAA | FROM |  | TO
CODE | DESCRIPTION | VALUE | UNIT | VALUE | UNIT
01 | ? | ? | ? | ? | ?
2 | VOLTAGE RATING (VN) | ? | VAC
3 | AUX. SUPPLY NOMINAL(VX) | ? | - | ? | VOLTS
4 | AUX. SUPPLY OPERATIVE(VX) | ? | - | ? | VDC
5 | AUX. SUPPLY OPERATIVE(VX) | ? | - | ? | VAC
6 | LANGUAGE | 0 | ?
7 | FREQUENCY | 50 | / | 60 | HZ
8 | SETTING FILE VERSION | 0 | ?? | 0 | ??
9 | S/W REF HEX FILE 18?????? | 0
10 | EPROM ZB959805? | 0
| Case Assy | : GJ00????? |  | Outline Wrapper | : GJ0025 SHEET ?
| Reset Assy | : GJ0028???
| Wiring/Circuit Diagram | : 20K??????01 |  | Ext. Wiring/Connection Diagram | : 10KC?G???01
| Customer Diagram | : 08K??????01 |  | Mounting Sketch | :
| Wiring Schedule | : 02K??????01 |  | Test Specification | : 07K??????
Outline Ext. Components
Special Instructions
Material List |  |  | Drg | Variables |  | Design
| Description | Drawing Number | Ref | Description | Drg. Number | Suffix | Quantity
| Case Assembly | GJ00????? |  |  |  |  | 1
|  |  | 4 | Terminal Block 'A' | GJ0014??? |  | 1
|  |  | 4 | Terminal Block '?' | GJ0014313 |  | 1
|  |  | 28 | Bagged Terminals | ZA0005060 |  | ?
|  |  | 25 | Bagged Terminals | ZA0005061 |  | 2
|  |  | 26 | Bagged Fixings | ZA0005??? |  | 1
|  |  | ??? | Comms Tab Pack | ZA0005092 |  | 1
| Final Assembly Parts | GJ0???000 |  |  |  |  | 1
|  |  | ??? | ? | ? |  | ?
|  |  | 5 | Nameplate | GJ910???? |  | 1
|  |  | ??? | Label Type Ref | GJ9120??? |  | 1
|  |  | 12 | Combination Label | GJ91??1?? |  | 1
|  |  | ?? | Link | ZA9125005 |  | ?
|  |  | ??? | ? | ? |  | ?
|  |  | ??? | ? | ? |  | ?
|  |  | ??? | ? | ? |  | ?
|  |  | ??? | ? | ? |  | ?
|  |  | ??? | ? | ? |  | ?
|  |  | ??? | ? | ? |  | ?
|  |  | 43 | Cable Tie | ZB9118405 |  | ?
|  |  | 46 | EPROM | ZB959805? |  | 1
|  |  | 32 | ? | ZC0411??? |  | 1
|  |  | ?? | ? | ZC0411??? |  | ?
|  |  | ?? | ? | ZC0411??? |  | ?
|  |  | ??? | ? | ? |  | ?
|  |  | 25 | Processor PCB | ZJ0?????? | ? | 1
|  |  | 26 | Auxiliary PCB | ZJ03????? | ? | ?
|  |  | 27 | Power Supply PCB | ZJ0283??? | ? | 1
|  |  | 28 | User Interface PCB | ZJ0419001 | A | 1
|  |  | 29 | Interconnect PCB | ZJ0?????? | ? | 1
|  |  | 30 | Backplane PCB | ZJ028???? | ? | 1
| UNIT | UNIT DRAWING NO |  | SETTING INSTR. | SPECIAL INSTR.
| ? | ? |  | ? |  |  | ?
N.B. All issues shown in "black" below precede production orders, those in "red/bold" post-date release
Issue : 001 - As at 27/5/97
Issue : 002 - As at 18/6/97
Issue : 003 - As at 20/6/97 - Allowing for 110 - 440 Vac Rating and correcting Measuring Element Configuration
Issue : 004 - As at 2/7/97 - Re-written to move data from Ratings to Textual Descriptions using more Common Models
Issue : 005 - As at 2/7/97 - Re-allocating Drawing References in line with CDN
Issue : 006 - As at 8/7/97 - Re-compiling Lookup Tables for 440V Aux and KCEG152
Issue : 007 - As at 16/7/97 - Adding Zero Volts to (VN) for KCGG Models and Ratings for Software, also Comms Tab Packs
Issue : 008 - As at 25/7/97 - Adding Setting File Ref to rating details
Issue : 009 - As at 1/8/97 - Amending Rating Details to show both ac & dc Operative ranges
Issue : 010 - As at 7/8/97 - Amending Product Groups
Issue : 011 - As at 11/8/97 - Amending E/F Ratings from "1"& "5" "AMP" to "0.800" & "3.200" "X..IN"
Issue : 012 - As at 14/8/97 - Amending E/F Ratings from "0.800" & "3.200" "X..IN" to "0" & "STD" or "SPEC"
Issue : 013 - As at 3/9/97 - Amending document header from 'ENHANCED "K" RATING OPTIONS' & description from "K-SERIES RELAY".
Issue : 014 - As at 5/10/97 - Removing Portuguese, Quebecois & American English language variants from Nomenclature Sheet ...
... and adding to Lookup to provide for Nameplate language variants
Issue : 015 - As at 3/11/97 - Exchanging Trays 1 & 2 for ZC0411013/014 or ZC0411015/016
Issue : 016 - As at 11/11/97 - Adding Data & References to Lookup for KVGC
Issue : 017 - As at 2/12/97 - Defining Language variants for Size 4 cased models
Issue : 018 - As at 15/12/97 - Design Suffix for KCEG*42 Models only, now "B"
Issue : 019 - As at 20/1/98 - Adding Language Variants Nameplates and removing "Not yet available" from German & Spanish versions
Issue : 020 - As at 22/1/98 - Adding KVFG to Nomenclature but awaiting Model Detail data.
Issue : 021 - As at 22/1/98 - Adding KVFG Model Detail data.
Issue : 022 - As at 23/1/98 - Changing Customer Diagrams from : 08K******00 to : 08K******01 per B.T.Smith & A.Hill
Issue : 023 - As at 28/1/98 - Adding Auxiliary PCB to "Lookup" Data and calling up on KVFG142's only
Issue : 024 - As at 29/1/98 - Correcting New Cortec (was Issue "J", now "K") relative to KVFG Models, adding Product Group for KVFG's
Issue : 025 - As at 13/3/98 - Correcting Tray " for KCEG24201H91FEB from ZC0411016.
Issue : 026 - As at 16/3/98 - Adding rules for Terminal Block 'A' (GJ0014098 for KVFG only, otherwise GJ0014047).
Issue : 027 - As at 18/3/98 - Amending rules for Dual powered variants to eliminate options including U.S.A. style C.T's. ...
... (0.005xIn to 3.2xIn for Earth Faults)
Issue : 028 - As at 19/3/98 - Adding language variants for KVGC and KVFG and amending Test Instructions for KVFG.
Issue : 029 - As at 20/4/98 - Amending Terminal Block 'B' on size 6 variants only to ... 'C', for size 8 variants to ... 'D'.
Issue : 030 - As at 23/4/98 - Adding Eprom and Software reference hex file
Issue : 031 - As at 27/4/98 - PCBs changed: ZJ0399006 to ZJ0407006; ZJ0284001 to ZJ0284002. ENR 6357
Issue : 032 - As at 11/5/98 - Phase CT used as E/F CT option removed from KCEG112 variants.
Issue : 033 - As at 15/7/98 - Backplane for ALL Size 4's was ZJ0284002 in error.
Issue : 034 - As at 3/8/98 - EPROM ZB9598054 was suppressed(i.e. " "), table of "S/W REF HEX FILE" were "????" for all models with "V" as second ...
... letter, Test Specs for KVFG were ": 07K???", Software Refs were "????".
Issue : 035 - As at 17/08/98 - EPROM ZB9598054 changed to part 056 for KVFG
Issue : 036 - As at 09/09/98 - Processor Board for KCGG122 American/ANSI variants was ZJ0386003.
Issue : 037 - As at 17/09/98 - Complete re-write incorporating KCEG112/152, KCEU142/242.
Issue : 038 - As at 22/09/98 - Nomenclature sheet "C.T. Rating : ?? Hz" were all 50/60Hz, Auxiliary Voltage (Vx) - word "Nominal" removed from header.
Issue : 039 - As at 27/10/98 - Sensitive option removed from KCEG14.
Issue : 040 - As at 11/11/98 - Adding KCGG141, KCGG142, KCGG241 & KCGG341 variants (Aux Setting Instruction still undetermined).
Issue : 041 - As at 30/11/98 - Adding KCGG332 - Temporary variant specially for WAPDA & adding Aux Setting & Test Instructions.
Issue : 042 - As at 03/12/98 - Correcting omissions of various Variable parts for KCEU142.
Issue : 043 - As at 07/12/98 - Correcting case assembly for KCGG241/332/341; was GJ0035007 in error.
Issue : 044 - As at 08/12/98 - Correcting case assembly for KCGG241/332/341; was GJ0035020 in error.
Issue : 045 - As at 14/12/98 - ZJ0392005 removed from KVFG122 as per ENR 6517.
Issue : 046 - As at 08/01/99 - KCEU142 Combination label GJ9138131(50Hz) changed to part 117 (50/60Hz)
Issue : 047 - As at 21/01/99 - KCEG152-----P-- amended to call up Processor PCB ZJ0407007, S/W Ref KCEG103XXE, & EPROM ZB9058056 (ENR6536)
Issue : 048 - As at 29/01/99 - All KCEG112 & KCEG152 sensitive - to call up Processor PCB ZJ0407007, S/W Ref KCEG103XXE, & EPROM ZB9058056.
... Ref Paul Grantham.
Issue : 049 - As at 8/2/98 - Table providing circuit diagrams & test spec corrected.
Issue : 050 - As at 10/03/99 - Ext. Wiring/Connection Diagram for KCGG141 was 10KCGG14100, now removed from table. CDN R3268.
Issue : 051 - As at 21/04/99 - Addition of KCGG14203... variants, and KCEG24204... variants.
Issue : 052 - As at 24/05/99 - Correction of Drg. Refs. 54, 55 & 56 for KCGG3... variants effective 9/1/99 to show metric fasteners; previously imperial.
Issue : 053 - As at 26/05/99 - Addition of several, previously incomplete, tray assemblies for KCEG variants.
Issue : 054 - As at 11/06/99 - Correction of table for Case,Reset,Outline Wrapper,Nameplate for KVFG122 & KVGC102: key end digits were "C".
Issue : 055 - As at 11/11/99 - Power supply board updated to issue B; ALL users of this updated a model issue. (R3259-01)
Issue : 056 - As at 16/11/99 - KCGG241 Variants with "Reset Thermal/Peak Demand parameters w/o password" added(any language with ...
… 1A Std/5A Std/1A Spec/5A Spec C.T.)
Issue : 057 - As at 23/11/99 - "No ANSI curves" added to description for software variants "04".
Issue : 058 - As at 24/11/99 - KCGG141 with "Reduced input/Output, with IEC & ANSI curves" using "05" configuration/Connection Diagram ...
… variants added.
Issue : 059 - As at 13/12/99 - Software for KCGG14202 variants was "18KCEG102XXE" in error, "Configuration/Connection Diagram" for ...
… KCGG142 ONLY on "New Cortec" was "Reduced Input/Output, No ANSI curves".
Issue : 060 - As at 19/01/00 - Correction of KCGG332/341 "AC Series Trip" variants to re-include Auxiliary unit.
Issue : 061 - As at 04/02/00 - Correction of KCGG14202 : "S/W REF HEX FILE" was "KCGG103XXE" in error.
Issue : 062 - As at 08/02/00 - Addition of Configuration/Connection Diagram "04" variants of KCEG142.
Issue : 063 - As at 01/03/00 - Addition of Configuration/Connection Diagram "06" variants of KCGG241, restriction of C.T's. for Dual Powered …
... to IA/5A Standard only.
Issue : 064 - As at 22/03/00 - Corporate colour case/nameplate changes.
Issue : 065 - As at 18/04/00 - KVGC202 introduced as replacement for KVGC102, Vn restricted to 110V.
Issue : 066 - As at 12/06/00 - 5A "Special" CT variant of KCGG14105 added to options.
Issue : 067 - As at 18/09/00 - 5A "Special" CT variant of KCGG14*** added to options.
Issue : 068 - As at 24/10/00 - Design Suffices for KCEG112xxxxxC/D/E/Fx variants was "B", KCEG142xxxxxC/D/E/Fx was "C", KCEG152xxxxxC/D/E/Fx was "B"…
... KCEG242xxxxxC/D/E/Fx was"C", KCGG122xxxxxC/D/E/Fx was"B",
Issue : 069 - As at 17/11/00 - 1A/5A "Special" CT variants of KCGG242** removed from available options (never was possible!).
Issue : 070 - As at 14/02/01 - Processor PCBs were ZJ0386***.
Issue : 071 - As at 19/04/01 - EPROM for KCGG14203 variants was ZB9598054, Interconnect PCB was ZJ0236001 in error.
Issue : 072 - As at 10/07/03 - User Interface was ZJ0363001: should have changed 1 year ago!
Issue : 073 - As at 11/08/03 - Effective 26/08/03 : Design Suffix for KCEG112 was "C", KCEG142 was "D", KCEG152 was "C", KCEG242 was "C" …
… KCGG122 was "C", KCGG142 was "B", KCEU142 was "B", KCEU242 was "B".
Issue : 074 - As at 09/06/04 - S/W REF HEX File data now includes suffix, where available. CDN R4379.
Issue : 075 - As at 17/10/05 - Design Suffix lookup table corrected.
Issue : 076 - As at 5/7/06 - Lookup table for Hex Files changed following discovery that all were being quoted as brginning ": 18KCEG102…" in error.

## Lookup (hidden)
Measurement Source | Key | 1 | Digit 2
Choose ONE of ... |  | 1 | *
Overcurrent and/or Earth Fault |  | 2 | C
Voltage Regulating |  | 3 | V
Voltage & Frequency |  | 4 | V
Characteristics | Key | 1 | Digit 3 | 1 | 2 | 3 | 4 | [5 empty] | 11 | 22 | 23 | 32 | 33 | 41 | 42
Choose ONE of ... |  | 1 | * | Choose ONE of ... | Choose ONE of ... | Non-Directional - K*G************ | KVFG*********** |  |  |  | Measurement Source Key | 1 | * | E | G | * | * | F | *
Directional - KCE************ |  | 2 | * | Directional - KCE************ | Directional - KCE************ | [5 empty] | Characteristics Key | 1
Non-Directional - K*G************ |  | 3 | * | Non-Directional - K*G************ | Non-Directional - K*G************ | [5 empty] | Combined Key | 11
Applications | Key | 1 | Digit 4 | 1 | 2 | 3 | 4 | [5 empty] | 11 | 22 | 23 | 24 | 31 | 32 | 41 | 42
Choose ONE of ... |  | 1 | * | Choose ONE of ... | Choose ONE of ... | Control - KVGC*********** | General -KVFG |  |  |  | Measurement Source Key | 1 | * | G | U | * | C | * | G | *
General - KC*G*********** |  | 2 | * | General - KC*G*********** | General - KC*G*********** | [5 empty] | Applications Key | 1
Control - KVGC*********** |  | 3 | * | Control - KVGC*********** | General with Wattmetric & Thermal Protection - KCEU*********** | [5 empty] | Combined Key | 11
General with Wattmetric & Thermal Protection - KCEU*********** |  | 4 | * | General with Wattmetric & Thermal Protection - KCEU***********
Power Source | Key | 1 | Digit 5 |  |  | **** | KCEG | KCEU | KCGG | KVFG | KVGC | 1997-05-27 | 2000-04-18
Choose ONE of ... |  | 1 | * | Power Source Key | K*** | Choose ONE of ... | Choose ONE of ... | Choose ONE of ... | Choose ONE of ... | Auxiliary Powered | External Reference Voltage Supply | Auxiliary Powered | External Reference Voltage Supply
Auxiliary Powered |  | 2 | 1 |  |  | Auxiliary Powered | Auxiliary Powered | Auxiliary Powered | Auxiliary Powered
Dual Powered |  | 3 | 2 |  |  | Dual Powered | Dual Powered | Dual Powered | Dual Powered
Dual Powered for AC Series Trip |  | 4 | 3 |  |  | Dual Powered for AC Series Trip |  |  | Dual Powered for AC Series Trip
[6 empty] | * | * | * | * | 1 | 2 | 1 | 2
[6 empty] | 1 | 1 | 1 | 1 | * | * | * | *
[6 empty] | 2 | 2 | 2 | 2 | * | * | * | *
[6 empty] | 3 | * | * | 3 | * | * | * | *
Measuring Elements | Key | 1 | Digit 6 |  |  | **** | KCEG1 | KCEG2 | KCGG1 | KCGG2 | KCGG3 | KVFG1 | KVGC1
Make selections in sequence please. |  | 1 | * | Measuring Elements Key | K**** | Make selections in sequence please. | Choose ONE of ... | Choose ONE of ... | Choose ONE of ... | Choose ONE of ... | Choose ONE of ... | Choose ONE of ... | Fixed Configuration
|  | 2 | * |  |  |  | Directional E/F | (3 Phase O/C) + (E/F) | (1 Phase O/C) + (E/F) | (3 Phase O/C) + (E/F) | (3 Phase O/C) + (E/F) NOT for WAPDA | 2 Pole
|  | 3 | * |  |  |  | (3 Phase O/C) + (E/F) |  | (3 Phase O/C) + (E/F) |  | (3 Phase O/C) + (E/F) ONLY for WAPDA | 4 Pole
|  | 4 | * |  |  |  | (3 x O/C) + (Directional E/F)
[6 empty] | * | * | * | * | * | * | * | 0
[6 empty] | * | 1 | 4 | 2 | 4 | 4 | 2 | *
[6 empty] | * | 4 | * | 4 | * | 3 | 4 | *
[6 empty] | * | 5 | * | * | * | * | * | *
Mark(Application) | Key | 1 | Digit 7
Generation |  | 1 | *
|  | 2 | *
|  | 3 | 2
|  | 4 | 1
Case / Operating Frequency | Key | K***** |  | K**** | KCEG11 | KCEG14 | KCEG15 | KCEG24 | KCEU14 | KCEU24 | KCGG12 | KCGG14 | KCGG15 | KCGG24 | KCGG34 | KVFG12 | KVGC10 | KVGC20
|  |  |  | ? | 4 | 6 | 6 | 8 | 6 | 8 | 4 | 4 | 4 | 8 | 8 | 4 | 6 | 6
|  |  |  | * | * | * | * | * | * | * | * | * | * | * | * | * | * | *
|  |  |  | ?? Hz | 50/60 Hz | 50/60 Hz | 50/60 Hz | 50/60 Hz | 50 Hz | 50 Hz | 50/60 Hz | 50/60 Hz | 50/60 Hz | 50/60 Hz | 50/60 Hz | 50/60 Hz | 50/60 Hz | 50/60 Hz
Configuration / Connection Diagram | Key | 1 | Digits 8 & 9
Choose ONE of ... |  | 1 | **
Default Settings |  | 2 | 01
Customer Defined Settings |  | 3 | XX
|  | 4 | **
Aux. Voltage Rating (Vx) | Key | 1 | Digit 11 |  |  | * | 1 | 2 | 3
Nominal |  |  | Power Source Key |  | *
Choose ONE of ... | 1 | * |  |  |  | Choose ONE of ... | Choose ONE of ... | (NOMINAL =100 - 250V) (OPERATIVE = 60 - 300Vdc or 60 - 265Vac) | (NOMINAL =100 - 250V) (OPERATIVE = 60 - 300Vdc or 60 - 265Vac)
(NOMINAL = 24 - 125V) (OPERATIVE = 19 - 150Vdc or 50 - 133Vac) | 2 | 2 |  |  |  | (NOMINAL = 24 - 125V) (OPERATIVE = 19 - 150Vdc or 50 - 133Vac) | (NOMINAL = 24 - 125V) (OPERATIVE = 19 - 150Vdc or 50 - 133Vac)
(NOMINAL = 48 - 250V) (OPERATIVE = 33 - 300Vdc or 87 - 265Vac) | 3 | 5 |  |  |  | (NOMINAL = 48 - 250V) (OPERATIVE = 33 - 300Vdc or 87 - 265Vac) | (NOMINAL = 48 - 250V) (OPERATIVE = 33 - 300Vdc or 87 - 265Vac)
(NOMINAL =100 - 250V) (OPERATIVE = 60 - 300Vdc or 60 - 265Vac) | 4 | 9 |  |  |  | (NOMINAL =100 - 250V) (OPERATIVE = 60 - 300Vdc or 60 - 265Vac)
[6 empty] | * | * | 9 | 9
[6 empty] | 2 | 2 | * | *
[6 empty] | 5 | 5 | * | *
[6 empty] | 9 | * | * | *
Operating Voltage | Key | 1 | Digit 12 |  |  | K*** | KCEG | KCEU | KCGG | KVFG | KVGC
Choose ONE of ... | 1 | * | Operating Voltage Key |  | K*** | Choose ONE of ... | Choose ONE of ... | 110Vac / 50Hz | Zero Vac /50 - 60Hz | Choose ONE of ... | 110Vac / 50 - 60Hz
Zero Vac /50 - 60Hz | 2 | * |  |  |  | Zero Vac /50 - 60Hz | 110Vac / 50 - 60Hz |  |  | 110Vac / 50 - 60Hz
110Vac / 50 - 60Hz | 3 | * |  |  |  | 110Vac / 50 - 60Hz | 440Vac / 50 - 60Hz |  |  | 440Vac / 50 - 60Hz
440Vac / 50 - 60Hz | 4 | * |  |  |  | 440Vac / 50 - 60Hz
[6 empty] | * | * | 1 | 0 | * | 1
[6 empty] | * | 1 | * | * | 1 | *
[6 empty] | * | 4 | * | * | 4 | *
[6 empty] | * | * | * | * | * | *
C.T.Rating: 50/60Hz | Key | 1 | Digit 13 |  |  | K*** | KCEG11 | KCEG14 | KCEG15 | KCEG24 | KCEU14 | KCEU24 | KCGG12 | KCGG14 | KCGG24 | KCGG33 | KCGG34 | KVFG12 | KVGC1
Choose ONE of ... | 1 | * | C.T. Rating Key |  | K***** | Choose ONE of ... | Choose ONE of ... | Choose ONE of ... | Choose ONE of ... | Choose ONE of ... | Choose ONE of ... | Choose ONE of ... | Choose ONE of ... | Choose ONE of ... | Choose ONE of ... | Choose ONE of ... | Choose ONE of ... | Selection NOT applicable | 1 Amp & 5 Amp Software Selectable
1 Amp C.T. (0.005xIn to 0.8xIn for Earth Faults) - 'STANDARD' | 2 | C |  |  |  | 1 Amp C.T. (0.005xIn to 0.8xIn for Earth Faults) - 'STANDARD' | 1 Amp C.T. (0.005xIn to 0.8xIn for Earth Faults) - 'STANDARD' | 1 Amp C.T. (0.005xIn to 0.8xIn for Earth Faults) - 'STANDARD' | 1 Amp C.T. (0.005xIn to 0.8xIn for Earth Faults) - 'STANDARD' | 1 Amp C.T. (0.005xIn to 0.8xIn for Earth Faults) - 'STANDARD' | 1 Amp C.T. (0.001xIn to 0.16xIn for Earth Faults) - 'SENSITIVE' | 1 Amp C.T. (0.001xIn to 0.16xIn for Earth Faults) - 'SENSITIVE' | 1 Amp C.T. (0.005xIn to 0.8xIn for Earth Faults) - 'STANDARD' | 1 Amp C.T. (0.005xIn to 0.8xIn for Earth Faults) - 'STANDARD' | 1 Amp C.T. (0.005xIn to 0.8xIn for Earth Faults) - 'STANDARD' | 1 Amp C.T. (0.005xIn to 0.8xIn for Earth Faults) - 'STANDARD' | 1 Amp C.T. (0.005xIn to 0.8xIn for Earth Faults) - 'STANDARD'
1 Amp C.T. (0.02xIn to 3.2xIn for Earth Faults) - 'SPECIAL' | 3 | D |  |  |  | 1 Amp C.T. (0.02xIn to 3.2xIn for Earth Faults) - 'SPECIAL' | 1 Amp C.T. (0.02xIn to 3.2xIn for Earth Faults) - 'SPECIAL' | 1 Amp C.T. (0.02xIn to 3.2xIn for Earth Faults) - 'SPECIAL' | 1 Amp C.T. (0.02xIn to 3.2xIn for Earth Faults) - 'SPECIAL' | 5 Amp C.T. (0.005xIn to 0.8xIn for Earth Faults) - 'STANDARD' | 5 Amp C.T. (0.001xIn to 0.16xIn for Earth Faults) - 'SENSITIVE' | 5 Amp C.T. (0.001xIn to 0.16xIn for Earth Faults) - 'SENSITIVE' | 1 Amp C.T. (0.02xIn to 3.2xIn for Earth Faults) - 'SPECIAL' | 1 Amp C.T. (0.02xIn to 3.2xIn for Earth Faults) - 'SPECIAL' | 5 Amp C.T. (0.005xIn to 0.8xIn for Earth Faults) - 'STANDARD' | 5 Amp C.T. (0.005xIn to 0.8xIn for Earth Faults) - 'STANDARD' | 5 Amp C.T. (0.005xIn to 0.8xIn for Earth Faults) - 'STANDARD'
5 Amp C.T. (0.005xIn to 0.8xIn for Earth Faults) - 'STANDARD' | 4 | E |  |  |  | 5 Amp C.T. (0.005xIn to 0.8xIn for Earth Faults) - 'STANDARD' | 5 Amp C.T. (0.005xIn to 0.8xIn for Earth Faults) - 'STANDARD' | 5 Amp C.T. (0.005xIn to 0.8xIn for Earth Faults) - 'STANDARD' | 5 Amp C.T. (0.005xIn to 0.8xIn for Earth Faults) - 'STANDARD' |  | 5 Amp Phase C.T's./ 1 Amp 'SENSITIVE' Earth Fault C.T. |  | 5 Amp C.T. (0.005xIn to 0.8xIn for Earth Faults) - 'STANDARD' | 5 Amp C.T. (0.005xIn to 0.8xIn for Earth Faults) - 'STANDARD'
5 Amp C.T. (0.02xIn to 3.2xIn for Earth Faults) - 'SPECIAL' | 5 | F |  |  |  | 5 Amp C.T. (0.02xIn to 3.2xIn for Earth Faults) - 'SPECIAL' | 5 Amp C.T. (0.02xIn to 3.2xIn for Earth Faults) - 'SPECIAL' | 5 Amp C.T. (0.02xIn to 3.2xIn for Earth Faults) - 'SPECIAL' | 5 Amp C.T. (0.02xIn to 3.2xIn for Earth Faults) - 'SPECIAL' |  |  |  | 5 Amp C.T. (0.02xIn to 3.2xIn for Earth Faults) - 'SPECIAL' | 5 Amp C.T. (0.02xIn to 3.2xIn for Earth Faults) - 'SPECIAL'
1 Amp & 5 Amp Software Selectable | 6 | G |  |  |  | 1 Amp & 5 Amp Software Selectable | 1 Amp C.T. (0.001xIn to 0.16xIn for Earth Faults) - 'SENSITIVE' |  | 1 Amp C.T. (0.001xIn to 0.16xIn for Earth Faults) - 'SENSITIVE'
1 Amp C.T. (0.001xIn to 0.16xIn for Earth Faults) - 'SENSITIVE' | 7 | L |  |  |  | 1 Amp C.T. (0.001xIn to 0.16xIn for Earth Faults) - 'SENSITIVE' | 5 Amp C.T. (0.001xIn to 0.16xIn for Earth Faults) - 'SENSITIVE' |  | 5 Amp C.T. (0.001xIn to 0.16xIn for Earth Faults) - 'SENSITIVE'
5 Amp C.T. (0.001xIn to 0.16xIn for Earth Faults) - 'SENSITIVE' | 8 | M |  |  |  | 5 Amp C.T. (0.001xIn to 0.16xIn for Earth Faults) - 'SENSITIVE' |  |  | 5 Amp Phase C.T's./ 1 Amp 'SENSITIVE' Earth Fault C.T.
[6 empty] | * | * | * | * | * | * | * | * | * | * | * | * | A | G
[6 empty] | C | C | C | C | C | L | L | C | C | C | C | C | * | *
[6 empty] | D | D | D | D | E | M | M | D | D | E | E | E | * | *
[6 empty] | E | E | E | E | * | P | * | E | E | * | * | * | * | *
[6 empty] | F | F | F | F | * | * | * | F | F | * | * | * | * | *
[6 empty] | G | L | * | L | * | * | * | * | * | * | * | * | * | *
[6 empty] | L | M | * | M | * | * | * | * | * | * | * | * | * | *
[6 empty] | M | * | * | P | * | * | * | * | * | * | * | * | * | *
Language | Key | 1 | Digit 14
Choose ONE of .. | 1 | *
English | 2 | E
French | 3 | F
German | 4 | G
Spanish | 5 | S
Descriptive Text
Keys - Digits 1,2,3,4,5,6,7 & 13 | K******
| K****** | K RANGE SERIES 2 RELAY | NOT YET SPECIFIED
| KCEG11C | K RANGE SERIES 2 RELAY | AUXILIARY POWERED |  | DIRECTIONAL EARTH FAULT FOR GENERAL APPLICATIONS | HOUSED IN A SIZE 4 CASE
| KCEG14C | K RANGE SERIES 2 RELAY | AUXILIARY POWERED THREE PHASE DIRECTIONAL OVERCURRENT PLUS | DIRECTIONAL EARTH FAULT FOR GENERAL APPLICATIONS |  | HOUSED IN A SIZE 6 CASE
| KCEG15C | K RANGE SERIES 2 RELAY | AUXILIARY POWERED | THREE PHASE OVERCURRENT PLUS DIRECTIONAL EARTH FAULT FOR | GENERAL APPLICATIONS | HOUSED IN A SIZE 6 CASE
| KCEG15P | K RANGE SERIES 2 RELAY | AUXILIARY POWERED THREE PHASE OVERCURRENT PLUS | DIRECTIONAL EARTH FAULT FOR GENERAL APPLICATIONS | DUAL RATED INPUTS (5A FOR PHASE; 1A FOR EARTH) | HOUSED IN A SIZE 6 CASE
| KCEG24C | K RANGE SERIES 2 RELAY | DUAL POWERED THREE PHASE DIRECTIONAL OVERCURRENT PLUS | DIRECTIONAL EARTH FAULT FOR GENERAL APPLICATIONS |  | HOUSED IN A SIZE 8 CASE
| KCEU14C | K RANGE SERIES 2 RELAY | AUXILIARY POWERED DIRECTIONAL PHASE OVERCURRENT | AND WATTMETRIC EARTH FAULT PROTECTION | WITH THERMAL PROTECTION | HOUSED IN A SIZE 6 CASE
| KCEU14P | K RANGE SERIES 2 RELAY | AUXILIARY POWERED DIRECTIONAL PHASE OVERCURRENT | AND WATTMETRIC EARTH FAULT PROTECTION RELAY | WITH THERMAL PROTECTION | AND DUAL RATED INPUTS (5A FOR PHASE; 1A FOR EARTH)
| KCEU24C | K RANGE SERIES 2 RELAY | DUAL POWERED DIRECTIONAL PHASE OVERCURRENT | AND WATTMETRIC EARTH FAULT PROTECTION RELAY | WITH THERMAL PROTECTION | HOUSED IN A SIZE 8 CASE
| KCGG12C | K RANGE SERIES 2 RELAY | AUXILIARY POWERED SINGLE PHASE OVERCURRENT PLUS EARTH FAULT | FOR GENERAL APPLICATIONS |  | HOUSED IN A SIZE 4 CASE
| KCGG14C | K RANGE SERIES 2 RELAY | AUXILIARY POWERED THREE PHASE OVERCURRENT PLUS EARTH FAULT | FOR GENERAL APPLICATIONS |  | HOUSED IN A SIZE 4 CASE
| KCGG14F | K RANGE SERIES 2 RELAY | AUXILIARY POWERED THREE PHASE OVERCURRENT PLUS EARTH FAULT | FOR GENERAL APPLICATIONS |  | HOUSED IN A SIZE 4 CASE
| KCGG24C | K RANGE SERIES 2 RELAY | DUAL POWERED THREE PHASE OVERCURRENT PLUS EARTH FAULT | FOR GENERAL APPLICATIONS |  | HOUSED IN A SIZE 8 CASE
| KCGG24E | K RANGE SERIES 2 RELAY | DUAL POWERED THREE PHASE OVERCURRENT PLUS EARTH FAULT | FOR GENERAL APPLICATIONS |  | HOUSED IN A SIZE 8 CASE
| KCGG33C | K RANGE SERIES 2 RELAY | DUAL POWERED THREE PHASE OVERCURRENT PLUS EARTH FAULT | FOR AC SERIES TRIPPING APPLICATIONS FOR WAPDA | WITH 3 INPUTS & 4 OUTPUTS - PRE-CONFIGURED WITH SIMPLIFIED FUNCTIONALITY | HOUSED IN A SIZE 8 CASE
| KCGG34C | K RANGE SERIES 2 RELAY | DUAL POWERED THREE PHASE OVERCURRENT PLUS EARTH FAULT | FOR AC SERIES TRIPPING APPLICATIONS | WITH 3 INPUTS & 4 OUTPUTS - PRE-CONFIGURED WITH SIMPLIFIED | FUNCTIONALITY. HOUSED IN A SIZE 8 CASE
| KVFG12A | K RANGE SERIES 2 RELAY - 2 POLE VOLTAGE AND FREQUENCY | PROVIDES PHASE TO PHASE VOLTAGE PROTECTION, OR NEUTRAL | DISPLACEMENT AND PHASE TO PHASE OR PHASE TO NEUTRAL VOLTAGE | CONNECTIONS. ALSO INCLUDES FREQUENCY PROTECTION AND NEGATIVE | SEQUENCE OVERVOLTAGE.
| KVFG14A | K RANGE SERIES 2 RELAY - 4 POLE VOLTAGE AND FREQUENCY | PROVIDES 3 PHASE VOLTAGE PROTECTION AND NEUTRAL DISPLACEMENT | OR RESIDUAL OVERVOLTAGE PROTECTION. ALSO INCLUDES FREQUENCY | PROTECTION AND NEGATIVE SEQUENCE OVERVOLTAGE.
| KVGC10G | K RANGE SERIES 2 RELAY | AUXILIARY POWERED | VOLTAGE REGULATING (TAP CHANGER) FOR CONTROL APPLICATIONS. |  | HOUSED IN A SIZE 6 CASE
| KVGC20G | K RANGE SERIES 2 RELAY | EXTERNAL REFERENCE VOLTAGE SUPPLY | VOLTAGE REGULATING (TAP CHANGER) FOR CONTROL APPLICATIONS. |  | HOUSED IN A SIZE 6 CASE
Rating Details
VOLTAGE RATING (VN) Key = Nomenclature M5 | * | * | 0 | 1 | 4
|  | ? | 0 | 110 | 440
AUX. SUPPLY NOMINAL(VX) Key = Nomenclature L5 | * | * | 2 | 5 | 9
|  | ? | 24 | 48 | 100
|  | ? | 125 | 250 | 250
AUX. SUPPLY OPERATIVE(VX) Key = Nomenclature L5 | * | * | 2 | 5 | 9
|  | ? | 19 | 33 | 60
|  | ? | 150 | 300 | 300
AUX. SUPPLY OPERATIVE(VX) Key = Nomenclature L5 | * | * | 2 | 5 | 9
|  | ? | 50 | 87 | 60
|  | ? | 133 | 265 | 265
LANGUAGE Key = Nomenclature O5 | * | * | E | F | G | S
|  | ? | ENG | FRANC | DEUTCH | ESPAG
SETTING FILE VERSION Key = Nomenclature I5 & J5 | *** | *** | 101 | 104 | 105 | 106 | 1XX | 201 | 202 | 204 | 2XX
|  | ?? | SIMPLE | NO TH | SIMPLE | I/O | CUST | DEF/T | FULLY | FULLY | CUST
|  | ?? | FUNCT | P/WORD | FUNCT | SHORT |  |  | FUNC | FUNC
Design Suffix
|  | * |  | 1997-07-01 | 1997-12-15 | 1998-09-17 | 1998-11-06 | 1999-08-11 | 2000-04-18 | 2000-10-24 | 2003-08-26
Model Type Key | K******* | K******* | * | bar: 1997-07-01 to 2003-08-26
Key | 2010-09-29 | KCEG112C | D | A | A | A | A | B | B | C | D
|  | KCEG112L | C | * | * | A | A | B | B | B | C
|  | KCEG142C | E | A | B | B | B | C | C | D | E
|  | KCEG152C | D | A | A | A | A | B | B | C | D
|  | KCEG152L | C | * | * | A | A | B | B | B | C
|  | KCEG242C | E | A | B | B | B | C | C | D | E
|  | KCEU142L | C | * | * | A | A | B | B | B | C
|  | KCEU242L | C | * | * | A | A | B | B | B | C
|  | KCGG122C | D | A | A | A | A | B | B | C | D
|  | KCGG141C | C | A | A | A | A | B | B | B | C
|  | KCGG142C | C | A | A | A | A | B | B | B | C
|  | KCGG241C | C | * | * | * | A | B | B | B | C
|  | KCGG241E | C | * | * | * | A | B | B | B | C
|  | KCGG332C | C | * | * | * | A | B | B | B | C
|  | KCGG332E | C | * | * | * | A | B | B | B | C
|  | KCGG341C | C | * | * | * | A | B | B | B | C
|  | KVFG122A | C | A | A | A | A | B | B | B | C
|  | KVFG142A | C | A | A | A | A | B | B | B | C
|  | KVGC102G | D | A | A | A | A | B | B | C | D
|  | KVGC202G | C | * | * | * | * | * | A | B | C
|  |  | D: 1997-05-27 | 2004-06-09
Diagrams | Key |  |  | Wiring/Circuit Diagram | Customer Diagram | Wiring Schedule | Ext. Wiring/Connection Diagram | Test Spec | Terminal Block 'A' | Software Reference Hex file
KCGG122 | K****** | 0 | 1 | : 20KCGG12201 | : 08KCGG12201 | : 02KCGG12201 | : 10KCGG12200 & 01 | : 07KCEG142 | GJ0014047 | K******XX*T |  | T
KCGG141 |  | 0 | 2 | : 20KCGG14101 | : 08KCGG14101 | : 02KCGG14101 | : | : 07KCGG341 | GJ0014047 | K******XX*
KCGG141 - Reduced Input/Output, with IEC & ANSI curves |  | 0 | 3 | : 20KCGG14101 | : 08KCGG14101 | : 02KCGG14101 | : 10KCGG14101 | : 07KCGG341 | GJ0014047 | K******XX*
KCGG142 - Reduced Input/Output |  | 0 | 4 | : 20KCGG14202 | : 08KCGG14202 | : 02KCGG14202 | : 10KCGG14202 | : 07KCGG341 | GJ0014047 | K******XX*J |  | J
KCGG142 - Standard |  | 0 | 5 | : 20KCGG14201 | : 08KCGG14201 | : 02KCGG14201 | : 10KCGG14200 & 01 | : 07KCEG142 | GJ0014047 | K******XX*T |  | T
KCGG142 - Standard with "03" Configuration |  | 0 | 6 | : 20KCGG14201 | : 08KCGG14201 | : 02KCGG14201 | : 10KCGG14200 & 01 | : 07KCEG142 | GJ0014047 | K******XX*K |  | K
KCGG241 |  | 0 | 7 | : 20KCGG24101 | : 08KCGG24101 | : 02KCGG24101 | : 10KCGG24101 | : 07KCGG341 | GJ0014047 | K******XX*
KCGG241 - Reset Peak/Thermal Demand without password |  | 0 | 8 | : 20KCGG24101 | : 08KCGG24101 | : 02KCGG24101 | : 10KCGG24101 | : 07KCGG341 | GJ0014047 | K******XX*H |  | H
KCGG241 - Reduced burden |  | 0 | 9 | : 20KCGG24106 | : 08KCGG24106 | : 02KCGG24106 | : 10KCGG24106 | : 07KCGG341 | GJ00140?? | K******XX*? |  | ?
KCGG332 |  | 0 | 10 | : 20KCGG34101 | : 08KCGG33201 | : 02KCGG34101 | : 10KCGG33201 | : 07KCGG341 | GJ0014047 | K******XX*
KCGG341 |  | 0 | 11 | : 20KCGG34101 | : 08KCGG34101 | : 02KCGG34101 | : 10KCGG34100 | : 07KCGG341 | GJ0014047 | K******XX*
KCEG112 |  | 0 | 12 | : 20KCEG11201 | : 08KCEG11201 | : 02KCEG11201 | : 10KCEG11200 & 01 | : 07KCEG142 | GJ0014047 | K******XX*T |  | T
KCEG112 Sensitive |  | 0 | 13 | : 20KCEG11201 | : 08KCEG11201 | : 02KCEG11201 | : 10KCEG11200 & 01 | : 07KCEG142 | GJ0014047 | K******XX*J |  | J
KCEG142 |  | 0 | 14 | : 20KCEG14201 | : 08KCEG14201 | : 02KCEG14201 | : 10KCEG14200 & 01 | : 07KCEG142 | GJ0014047 | K******XX*T |  | T
KCEG142 - Reset Peak/Thermal Demand without password |  | 0 | 15 | : 20KCEG14201 | : 08KCEG14201 | : 02KCEG14201 | : 10KCEG14200 & 01 | : 07KCEG142 | GJ0014047 | K******XX*
KCEG152 |  | 0 | 16 | : 20KCEG15201 | : 08KCEG15201 | : 02KCEG15201 | : 10KCEG15200 & 01 | : 07KCEG142 | GJ0014047 | K******XX*T |  | T
KCEG152 Sensitive |  | 0 | 17 | : 20KCEG15201 | : 08KCEG15201 | : 02KCEG15201 | : 10KCEG15200 & 01 | : 07KCEG142 | GJ0014047 | K******XX*J |  | J
KCEG242 |  | 0 | 18 | : 20KCEG24201 | : 08KCEG24201 | : 02KCEG24201 | : 10KCEG24200 & 01 | : 07KCEG142 | GJ0014047 | K******XX*T |  | T
KCEG242 - |  | 0 | 19 | : 20KCEG24201 | : 08KCEG24201 | : 02KCEG24201 | : 10KCEG24200 & 01 | : 07KCEG142 | GJ0014047 | K******XX*I |  | I
KCEU142 |  | 0 | 20 | : 20KCEU14201 | : 08KCEU14201 | : 02KCEU14201 | : 10KCEU14200 & 01 | : 07KCEU142 | GJ0014047 | K******XX*
KCEU242 |  | 0 | 21 | : 20KCEU24201 | : 08KCEU24201 | : 02KCEU24201 | : 10KCEU24200 & 01 | : 07KCEU142 | GJ0014047 | K******XX*
KVFG122 |  | 0 | 22 | : 20KVFG12201 | : 08KVFG12201 | : 02KVFG12201 | : 10KVFG12200 & 01 | : 07KVFG122 | GJ0014098 | K******XX*
KVFG142 |  | 0 | 23 | : 20KVFG14201 | : 08KVFG14201 | : 02KVFG14201 | : 10KVFG14200 & 01 | : 07KVFG142 | GJ0014098 | K******XX*
KVGC102 |  | 0 | 24 | : 20KVGC10201 | : 08KVGC10201 | : 02KVGC10201 | : 10KVGC10200 & 01 | : 07KVGC102 | GJ0014047 | K******XX*
KVGC202 |  | 0 | 25 | : 20KVGC20201 | : 08KVGC20201 | : 02KVGC20201 | : 10KVGC20200 & 01 | : 07KVGC202 | GJ0014100 | K******XX*
0
Final Assembly | Key | K******* |  | Module | Case Assembly | Outline Wrapper | Reset Assembly | Case Assembly | Selected Nameplate | E | F | G | S | 2nd Terminal Block '?' | EPROM
|  |  | KCEG112C | GJ0396?00 | : GJ0???008 | : GJ0025 SHT 3 | : GJ0?28227 | GJ0???008 | #N/A | GJ91?4350 | GJ91?4351 | GJ91?4352 | GJ91?4353 | B | ZB9598056
|  |  | KCEG112L | GJ0396?00 | : GJ0???008 | : GJ0025 SHT 3 | : GJ0?28227 | GJ0???008 | #N/A | GJ91?4350 | GJ91?4351 | GJ91?4352 | GJ91?4353 | B | ZB9598056
|  |  | KCEG142C | GJ0397?00 | : GJ0???018 | : GJ0025 SHT 4 | : GJ0?28423 | GJ0???018 | #N/A | GJ91?6312 | GJ91?6315 | GJ91?6316? | GJ91?6317 | C | ZB9598056
|  |  | KCEG152C | GJ0397?00 | : GJ0???018 | : GJ0025 SHT 4 | : GJ0?28423 | GJ0???018 | #N/A | GJ91?6312 | GJ91?6315 | GJ91?6316? | GJ91?6317 | C | ZB9598056
|  |  | KCEG152L | GJ0397?00 | : GJ0???018 | : GJ0025 SHT 4 | : GJ0?28423 | GJ0???018 | #N/A | GJ91?6312 | GJ91?6315 | GJ91?6316? | GJ91?6317 | C | ZB9598056
|  |  | KCEG242C | GJ0398?00 | : GJ0???022 | : GJ0025 SHT 5 | : GJ0?28608 | GJ0???022 | #N/A | GJ91?8311 | GJ91?8312 | GJ91?8313 | GJ91?8314 | D | ZB9598056
|  |  | KCEU142C | GJ0397?00 | : GJ0???018 | : GJ0025 SHT 4 | : GJ0?28423 | GJ0???018 | #N/A | GJ91?6312 | GJ91?6315 | GJ91?6316? | GJ91?6317 | C | ZB9598056
|  |  | KCEU242C | GJ0398?00 | : GJ0???022 | : GJ0025 SHT 5 | : GJ0?28608 | GJ0???022 | #N/A | GJ91?8311 | GJ91?8312 | GJ91?8313 | GJ91?8314 | D | ZB9598056
|  |  | KCGG122C | GJ0396?00 | : GJ0?????? | : GJ0025 SHT 3 | : GJ0?28227 | GJ0???008 | #N/A | GJ91?4350 | GJ91?4351 | GJ91?4352 | GJ91?4353 | B | ZB9598056
|  |  | KCGG141C | GJ0407?00 | : GJ0?????? | : GJ0025 SHT 3 | : GJ0?28227 | GJ0???008 | #N/A | GJ91?43?? | GJ91?43?? | GJ91?43?? | GJ91?43?? | B | ZB9598056
|  |  | KCGG142C | GJ0????00 | : GJ0?????? | : GJ0025 SHT 3 | : GJ0?28227 | GJ0???008 | #N/A | GJ91?4350 | GJ91?4351 | GJ91?4352 | GJ91?4353 | B | ZB9598054
|  |  | KCGG241C | GJ0409?00 | : GJ0???022 | : GJ0025 SHT 5 | : GJ0?28612 | GJ0???022 | #N/A | GJ91?8318 | GJ9178318 | GJ9178318 | GJ9178318 | D | ZB9598056
|  |  | KCGG241E | GJ0409?00 | : GJ0???022 | : GJ0025 SHT 5 | : GJ0?28612 | GJ0???022 | #N/A | GJ91?8318 | GJ9178318 | GJ9178318 | GJ9178318 | D | ZB9598056
|  |  | KCGG332C | GJ0409?00 | : GJ0???022 | : GJ0025 SHT 5 | : GJ0?28611 | GJ0???022 | #N/A | GJ91?8319 | GJ91?8319 | GJ91?8319 | GJ91?8319 | D | ZB9598056
|  |  | KVFG122A | GJ0404?00 | : GJ0?????? | : GJ0025 SHT 3 | : GJ0?28227 | GJ0???008 | #N/A | GJ91?4355 | GJ91?4356 | GJ91?4357 | GJ91?4358 | B | ZB9598056
|  |  | KVFG142A | GJ0404?00 | : GJ0?????? | : GJ0025 SHT 3 | : GJ0?28227 | GJ0???008 | #N/A | GJ91?4355 | GJ91?4356 | GJ91?4357 | GJ91?4358 | B | ZB9598056
|  |  | KVGC102G | GJ0399?00 | : GJ0???018 | : GJ0025 SHT 4 | : GJ0?28423 | GJ0???018 | #N/A | GJ91?6314 | GJ91?6319 | GJ91?6320 | GJ91?6321 | C | ZB9598056
|  |  | KVGC202G | GJ0399?00 | : GJ0???018 | : GJ0025 SHT 4 | : GJ0?28423 | GJ0???018 | #N/A | GJ91?6314 | GJ91?6319 | GJ91?6320 | GJ91?6321 | C | ZB9598056
Label Type Ref / Product Group | Keys |  | A: Label; A: Product Group; A: Product Group
| 2010-09-29 |  | A: 1997-07-01; A: 1997-08-07
| K******* |  | A: Column Ref; A: 3; A: 4
KCGG122 |  | 0 | D: 1; A: GJ9120171; A: 109220; A: 109020
KCGG141 or KCGG142 with "Reduced Input/Output" |  | 0 | D: 2; A: GJ9120153; A: 109???; A: 109020
KCGG142 |  | 0 | D: 3; A: GJ9120172; A: 109220; A: 109020
KCGG241 |  | 0 | D: 4; A: GJ9120190; A: 109???; A: 109020
KCGG332 |  | 0 | D: 5; A: GJ9120192; A: 109???; A: 109020
KCGG341 |  | 0 | D: 6; A: GJ9120191; A: 109???; A: 109020
KCEG112 |  | 0 | D: 7; A: GJ9120173; A: 109424; A: 109720
KCEG112 Sensitive |  | 0 | D: 8; A: GJ9120173; A: 109424; A: 109720
KCEG142 |  | 0 | D: 9; A: GJ9120174; A: 109424; A: 109720
KCEG143 |  | 0 | D: 10; A: GJ9120???; A: 109424; A: 109720
KCEG152 |  | 0 | D: 11; A: GJ9120175; A: 109424; A: 109720
KCEG152 Sensitive |  | 0 | D: 12; A: GJ9120175; A: 109424; A: 109720
KCEG241 |  | 0 | D: 13; A: GJ9120176; A: 109424; A: 109724
KCEG242 |  | 0 | D: 14; A: GJ9120177; A: 109424; A: 109724
KCEU142 |  | 0 | D: 15; A: GJ9120187; A: 109???; A: 109520
KCEU242 |  | 0 | D: 16; A: GJ9120188; A: 109???; A: 109524
KVFG122 |  | 0 | D: 17; A: GJ9120183; A: 109431; A: 109431
KVFG142 |  | 0 | D: 18; A: GJ9120184; A: 109431; A: 109431
KVGC102 |  | 0 | D: 19; A: GJ9120179; A: 109???; A: 109271
KVGC202 |  | 0 | D: 20; A: GJ9120179; A: 109???; A: 109271
0
Combination Label | Key |  | A: Label
KCGG122 | K****** | 0 | D: 1; A: GJ91??115
KCGG141 |  | 0 | D: 2; A: GJ91??115
KCGG142 |  | 0 | D: 3; A: GJ91??115
KCGG241 |  | 0 | D: 4; A: GJ91??115
KCGG332 |  | 0 | D: 5; A: GJ91??115
KCGG341 |  | 0 | D: 6; A: GJ91??115
KCEG112 |  | 0 | D: 7; A: GJ91??115
KCEG112 Sensitive |  | 0 | D: 8; A: GJ91??115
KCEG142 |  | 0 | D: 9; A: GJ91??117
KCEG143 |  | 0 | D: 10; A: GJ91?????
KCEG152 |  | 0 | D: 11; A: GJ91??117
KCEG152 Sensitive |  | 0 | D: 12; A: GJ91??117
KCEG241 |  | 0 | D: 13; A: GJ91??117
KCEG242 |  | 0 | D: 14; A: GJ91??119
KCEU142 |  | 0 | D: 15; A: GJ91??117
KCEU242 |  | 0 | D: 16; A: GJ91??132
KVFG122 |  | 0 | D: 17; A: GJ91??115
KVFG142 |  | 0 | D: 18; A: GJ91??115
KVGC102 |  | 0 | D: 19; A: GJ91??117
KVGC202 |  | 0 | D: 20; A: GJ91??117
0
Auxiliary | Key | K****** | A: PCB; A: Issue
|  |  | KCEG142 | ZJ0385001 | A
|  |  | KCEG152 | ZJ0385001 | A
|  |  | KCEG242 | ZJ0385001 | A
|  |  | KCEU142 | ZJ0392001 | A
|  |  | KCEU242 | ZJ0392001 | A
|  |  | KCGG142 | ZJ0385001 | A
KVFG122
|  |  | KVFG142 | ZJ0392005 | A
|  |  | KVGC102 | ZJ0392004 | A
|  |  | KVGC202 | ZJ0392004 | A
C.T. Rating Selection |  |  | A: Digit No 13
1 Amp C.T. - Standard |  | 0 | bar: D to A
1 Amp C.T. - Earth Fault = Phase Fault (U.S.A.) |  | 0 | D: 2; A: D
5 Amp C.T. - Standard |  | 0 | D: 3; A: E
5 Amp C.T. - Earth Fault = Phase Fault (U.S.A.) |  | 0 | D: 4; A: F
1 Amp & 5 Amp - Software Selectable |  | 0 | D: 5; A: G
0
Microprocessor / Interconnect PCB's | Key |  |  | PCB | Issue | PCB | Issue | 1901-01-01 | 2001-02-14 | 2003-08-26
| K********* | 0 | KCEG11201C | ZJ0407102 | A | ZJ0234001 | A | ZJ0386001 | ZJ0407002 | ZJ0407102
|  | 0 | KCEG11201D | ZJ0407105 | A | ZJ0234001 | A | ZJ0386003 | ZJ0407005 | ZJ0407105
|  | 0 | KCEG11201E | ZJ0407102 | A | ZJ0234001 | A | ZJ0386001 | ZJ0407002 | ZJ0407102
|  | 0 | KCEG11201F | ZJ0407105 | A | ZJ0234001 | A | ZJ0386003 | ZJ0407005 | ZJ0407105
|  | 0 | KCEG11201L | ZJ0407107 | A | ZJ0234001 | A | ZJ0407007 | ZJ0407007 | ZJ0407107
|  | 0 | KCEG11201M | ZJ0407107 | A | ZJ0234001 | A | ZJ0407007 | ZJ0407007 | ZJ0407107
|  | 0 | KCEG11201P | ZJ0407107 | A | ZJ0234001 | A | ZJ0407007 | ZJ0407007 | ZJ0407107
|  | 0 | KCEG112XXC | ZJ0407102 | A | ZJ0234001 | A | ZJ0386001 | ZJ0407002 | ZJ0407102
|  | 0 | KCEG112XXE | ZJ0407102 | A | ZJ0234001 | A | ZJ0386001 | ZJ0407002 | ZJ0407102
|  | 0 | KCEG14201C | ZJ0407102 | A | ZJ0236001 | A | ZJ0386001 | ZJ0407002 | ZJ0407102
|  | 0 | KCEG14201D | ZJ0407105 | A | ZJ0236001 | A | ZJ0386003 | ZJ0407005 | ZJ0407105
|  | 0 | KCEG14201E | ZJ0407102 | A | ZJ0236001 | A | ZJ0386001 | ZJ0407002 | ZJ0407102
|  | 0 | KCEG14201F | ZJ0407105 | A | ZJ0236001 | A | ZJ0386003 | ZJ0407005 | ZJ0407105
|  | 0 | KCEG14204C | ZJ0407102 | A | ZJ0236001 | A | ZJ0386001 | ZJ0407002 | ZJ0407102
|  | 0 | KCEG14204D | ZJ0407105 | A | ZJ0236001 | A | ZJ0386003 | ZJ0407005 | ZJ0407105
|  | 0 | KCEG14204E | ZJ0407102 | A | ZJ0236001 | A | ZJ0386001 | ZJ0407002 | ZJ0407102
|  | 0 | KCEG14204F | ZJ0407105 | A | ZJ0236001 | A | ZJ0386003 | ZJ0407005 | ZJ0407105
|  | 0 | KCEG142XXC | ZJ0407102 | A | ZJ0236001 | A | ZJ0386001 | ZJ0407002 | ZJ0407102
|  | 0 | KCEG142XXE | ZJ0407102 | A | ZJ0236001 | A | ZJ0386001 | ZJ0407002 | ZJ0407102
|  | 0 | KCEG15201D | ZJ0407105 | A | ZJ0236001 | A | ZJ0386003 | ZJ0407005 | ZJ0407105
|  | 0 | KCEG15201E | ZJ0407102 | A | ZJ0236001 | A | ZJ0386001 | ZJ0407002 | ZJ0407102
|  | 0 | KCEG15201F | ZJ0407105 | A | ZJ0236001 | A | ZJ0386003 | ZJ0407005 | ZJ0407105
|  | 0 | KCEG15201L | ZJ0407107 | A | ZJ0236001 | A | ZJ0407007 | ZJ0407007 | ZJ0407107
|  | 0 | KCEG15201M | ZJ0407107 | A | ZJ0236001 | A | ZJ0407007 | ZJ0407007 | ZJ0407107
|  | 0 | KCEG15201P | ZJ0407107 | A | ZJ0236001 | A | ZJ0407007 | ZJ0407007 | ZJ0407107
|  | 0 | KCEG152XXC | ZJ0407102 | A | ZJ0236001 | A | ZJ0386001 | ZJ0407002 | ZJ0407102
|  | 0 | KCEG152XXE | ZJ0407102 | A | ZJ0236001 | A | ZJ0386001 | ZJ0407002 | ZJ0407102
|  | 0 | KCEG152XXF | ZJ0407105 | A | ZJ0236001 | A | ZJ0386003 | ZJ0407005 | ZJ0407105
|  | 0 | KCEG24201C | ZJ0407102 | A | ZJ0238001 | A | ZJ0386001 | ZJ0407002 | ZJ0407102
|  | 0 | KCEG24201E | ZJ0407102 | A | ZJ0238001 | A | ZJ0386001 | ZJ0407002 | ZJ0407102
|  | 0 | KCEG242XXC | ZJ0407102 | A | ZJ0238001 | A | ZJ0386001 | ZJ0407002 | ZJ0407102
|  | 0 | KCEG242XXE | ZJ0407102 | A | ZJ0238001 | A | ZJ0386001 | ZJ0407002 | ZJ0407102
|  | 0 | KCEU14201L | ZJ0407107 | A | ZJ0236001 | A | ZJ0407007 | ZJ0407007 | ZJ0407107
|  | 0 | KCEU24201L | ZJ0407107 | A | ZJ0238001 | A | ZJ0407007 | ZJ0407007 | ZJ0407107
|  | 0 | KCEU242XXL | ZJ0407107 | A | ZJ0238001 | A | ZJ0407007 | ZJ0407007 | ZJ0407107
|  | 0 | KCGG12201C | ZJ0407101 | A | ZJ0234001 | A | ZJ0386005 | ZJ0407001 | ZJ0407101
|  | 0 | KCGG12201D | ZJ0407103 | A | ZJ0234001 | A | ZJ0386002 | ZJ0407003 | ZJ0407103
|  | 0 | KCGG12201E | ZJ0407101 | A | ZJ0234001 | A | ZJ0386005 | ZJ0407001 | ZJ0407101
|  | 0 | KCGG12201F | ZJ0407103 | A | ZJ0234001 | A | ZJ0386002 | ZJ0407003 | ZJ0407103
|  | 0 | KCGG122XXC | ZJ0407101 | A | ZJ0234001 | A | ZJ0386005 | ZJ0407001 | ZJ0407101
|  | 0 | KCGG122XXF | ZJ0407103 | A | ZJ0234001 | A | ZJ0386002 | ZJ0407003 | ZJ0407103
|  | 0 | KCGG14101C | ZJ0407101 | A | ZJ0402002 | A | ZJ0407001 | ZJ0407001 | ZJ0407101
|  | 0 | KCGG14101D | ZJ0407103 | A | ZJ0402002 | A | ZJ0407003 | ZJ0407003 | ZJ0407103
|  | 0 | KCGG14101E | ZJ0407101 | A | ZJ0402002 | A | ZJ0407001 | ZJ0407001 | ZJ0407101
|  | 0 | KCGG14101F | ZJ0407103 | A | ZJ0402002 | A | ZJ0407003 | ZJ0407003 | ZJ0407103
|  | 0 | KCGG14201C | ZJ0407102 | A | ZJ0234001 | A | ZJ0386001 | ZJ0407002 | ZJ0407102
|  | 0 | KCGG14201D | ZJ0407105 | A | ZJ0234001 | A | ZJ0386003 | ZJ0407005 | ZJ0407105
|  | 0 | KCGG14201E | ZJ0407102 | A | ZJ0234001 | A | ZJ0386001 | ZJ0407002 | ZJ0407102
|  | 0 | KCGG14201F | ZJ0407105 | A | ZJ0234001 | A | ZJ0386003 | ZJ0407005 | ZJ0407105
|  | 0 | KCGG14202C | ZJ0407101 | A | ZJ0402002 | A | ZJ0407001 | ZJ0407001 | ZJ0407101
|  | 0 | KCGG14202D | ZJ0407103 | A | ZJ0402002 | A | ZJ0407003 | ZJ0407003 | ZJ0407103
|  | 0 | KCGG14202E | ZJ0407101 | A | ZJ0402002 | A | ZJ0407001 | ZJ0407001 | ZJ0407101
|  | 0 | KCGG14202F | ZJ0407103 | A | ZJ0402002 | A | ZJ0407003 | ZJ0407003 | ZJ0407103
|  | 0 | KCGG14203C | ZJ0407102 | A | ZJ0234001 | A | ZJ0386001 | ZJ0407002 | ZJ0407102
|  | 0 | KCGG14203D | ZJ0407102 | A | ZJ0234001 | A | ZJ0386001 | ZJ0407002 | ZJ0407102
|  | 0 | KCGG14203E | ZJ0407102 | A | ZJ0234001 | A | ZJ0386001 | ZJ0407002 | ZJ0407102
|  | 0 | KCGG14203F | ZJ0407102 | A | ZJ0234001 | A | ZJ0386001 | ZJ0407002 | ZJ0407102
|  | 0 | KCGG142XXC | ZJ0407102 | A | ZJ0234001 | A | ZJ0386001 | ZJ0407002 | ZJ0407102
|  | 0 | KCGG142XXD | ZJ0407105 | A | ZJ0234001 | A | ZJ0386003 | ZJ0407005 | ZJ0407105
|  | 0 | KCGG142XXE | ZJ0407102 | A | ZJ0234001 | A | ZJ0386001 | ZJ0407002 | ZJ0407102
|  | 0 | KCGG142XXF | ZJ0407105 | A | ZJ0234001 | A | ZJ0386003 | ZJ0407005 | ZJ0407105
|  | 0 | KCGG24101C | ZJ0407101 | A | ZJ0402002 | A | ZJ0407001 | ZJ0407001 | ZJ0407101
|  | 0 | KCGG24101D | ZJ0407103 | A | ZJ0402002 | A | ZJ0407003 | ZJ0407003 | ZJ0407103
|  | 0 | KCGG24101E | ZJ0407101 | A | ZJ0402002 | A | ZJ0407001 | ZJ0407001 | ZJ0407101
|  | 0 | KCGG24101F | ZJ0407103 | A | ZJ0402002 | A | ZJ0407003 | ZJ0407003 | ZJ0407103
|  | 0 | KCGG24104C | ZJ0407101 | A | ZJ0402002 | A | ZJ0407001 | ZJ0407001 | ZJ0407101
|  | 0 | KCGG24106C | ZJ0407101 | A | ZJ0402002 | A | ZJ0407001 | ZJ0407001 | ZJ0407101
|  | 0 | KCGG24106E | ZJ0407101 | A | ZJ0402002 | A | ZJ0407001 | ZJ0407001 | ZJ0407101
|  | 0 | KCGG33201C | ZJ0407101 | A | ZJ0402002 | A | ZJ0407001 | ZJ0407001 | ZJ0407101
|  | 0 | KCGG33201E | ZJ0407101 | A | ZJ0402002 | A | ZJ0407001 | ZJ0407001 | ZJ0407101
|  | 0 | KCGG34101C | ZJ0407101 | A | ZJ0402002 | A | ZJ0407001 | ZJ0407001 | ZJ0407101
|  | 0 | KCGG34101D | ZJ0407103 | A | ZJ0402002 | A | ZJ0407003 | ZJ0407003 | ZJ0407103
|  | 0 | KCGG34101E | ZJ0407101 | A | ZJ0402002 | A | ZJ0407001 | ZJ0407001 | ZJ0407101
|  | 0 | KCGG34101F | ZJ0407103 | A | ZJ0402002 | A | ZJ0407003 | ZJ0407003 | ZJ0407103
|  | 0 | KVFG12201A | ZJ0407106 | A | ZJ0402002 | A | ZJ0407006 | ZJ0407006 | ZJ0407106
|  | 0 | KVFG14201A | ZJ0407106 | A | ZJ0402002 | A | ZJ0407006 | ZJ0407006 | ZJ0407106
|  | 0 | KVFG142XXA | ZJ0407106 | A | ZJ0402002 | A | ZJ0407006 | ZJ0407006 | ZJ0407106
|  | 0 | KVGC10201G | ZJ0407102 | A | ZJ0236001 | A | ZJ0386001 | ZJ0407002 | ZJ0407102
|  | 0 | KVGC10201G | ZJ0407102 | A | ZJ0236001 | A | ZJ0386001 | ZJ0407002 | ZJ0407102
|  | 0 | KVGC102XXG | ZJ0407102 | A | ZJ0236001 | A | ZJ0386001 | ZJ0407002 | ZJ0407102
|  | 0 | KVGC20201G | ZJ0407102 | A | ZJ0236001 | A | ZJ0386001 | ZJ0407002 | ZJ0407102
|  | 0 | KVGC20201G | ZJ0407102 | A | ZJ0236001 | A | ZJ0386001 | ZJ0407002 | ZJ0407102
|  | 0 | KVGC202XXG | ZJ0407102 | A | ZJ0236001 | A | ZJ0386001 | ZJ0407002 | ZJ0407102
C.T.Rating Key |  | * | A | C | D | E | F | G | L | M | P
|  |  | 0 | 10 | 20 | 30 | 40 | 50 | 70 | 80 | 90
|  |  |  | 1 | 1 | 5 | 5 | 1 | 1 | 5 | 5
|  |  |  | AMP | AMP | AMP | AMP | AMP | AMP | AMPS | AMPS
|  |  |  | 0 | 0 | 0 | 0 | 5 | 0 | 0 | 1
|  |  |  | STD | SPEC | STD | SPEC | AMPS | SENS | SENS | A/SENS
Tray 1 - Coils & Laminations
Directional OR Non-Directional Application |  | 0 | A 0: (KVFG=0,KCE*=10000,KCGG or KVGC=20000)
Auxiliary OR Dual Power Source |  | 0 | A 0: (Dual Powered for AC Series Trip=0, Auxiliary=1000, Dual Powered=2000)
Measuring Elements |  | 0 | A 0: (One=100,Two=200,Three=300,Four=500)
(1A -Std) or (1A -USA) or (5A -Std) or (5A -USA) or (5A[Phase]+5A[E/F] -USA) C.T's. or KVGC or KVFG |  | #N/A | A 0: (None=0,1AmpSTD=10,1AmpSPEC=20,5AmpSTD=30,5AmpSPEC=40, KVFG=60,1AmpSENS=70,5AmpSENS=80,5Amp/1Amp=90)
Operating Voltage |  | 0 | A 0: (110V=1,440V=4)
KVFG122 - 2 Pole 110V |  | 0 | A 0: 1261; C 10: ZC0411022; D 20: KVFG12201*21A**
KVFG122 - 2 Pole 440V |  | 0 | A 0: 1264; C 10: ZC0411023; D 20: KVFG12201*24A**
KVFG142 - 4 Pole 110V |  | 0 | A 0: 1361; C 10: ZC0411024; D 20: KVFG14201*21A**
KVFG142 - 4 Pole 440V |  | 0 | A 0: 1364; C 10: ZC0411025; D 20: KVFG14201*24A**
KCEG112 - 1 Amp(Std) E/F C.T.+110V V.T. |  | 0 | A 0: 11111; C 10: ZC0411009; D 20: KCEG11201*21C**
KCEG112 - 1 Amp(Std) E/F C.T.+440V V.T. |  | 0 | A 0: 11114; C 10: ZC0411010; D 20: KCEG11201*24C**
KCEG112 - 1 Amp(Special) Phase C.T.+110V VT |  | 0 | A 0: 11121; C 10: ZC0411029; D 20: KCEG11201*21D**
KCEG112 - 1 Amp(Special) Phase C.T.+440V VT |  | 0 | A 0: 11124; C 10: ZC0411???; D 20: KCEG11201*24D**
KCEG112 - 5 Amp(Std)E/F C.T.+110V V.T. |  | 0 | A 0: 11131; C 10: ZC0411011; D 20: KCEG11201*21E**
KCEG112 - 5 Amp(Std)E/F C.T.+440V V.T. |  | 0 | A 0: 11134; C 10: ZC0411012; D 20: KCEG11201*24E**
KCEG112 - 5 Amp(Special) Phase C.T.+110V VT |  | 0 | A 0: 11141; C 10: ZC0411030; D 20: KCEG11201*21F**
KCEG112 - 5 Amp(Special) Phase C.T.+440V VT |  | 0 | A 0: 11144; C 10: ZC0411???; D 20: KCEG11201*24F**
KCEG112 - 1 Amp(Sensitive) E/F C.T.+110V V.T. |  | 0 | A 0: 11171; C 10: ZC0411009; D 20: KCEG11201*21L**
KCEG112 - 1 Amp(Sensitive) E/F C.T.+440V V.T. |  | 0 | A 0: 11174; C 10: ZC0411010; D 20: KCEG11201*24L**
KCEG112 - 5 Amp(Sensitive) E/F C.T.+110V V.T. |  | 0 | A 0: 11181; C 10: ZC0411011; D 20: KCEG11201*21M**
KCEG112 - 5 Amp(Sensitive) E/F C.T.+440V V.T. |  | 0 | A 0: 11184; C 10: ZC0411012; D 20: KCEG11201*24M**
KCEG142 - 3x1 Amp(Standard) Phase C.T's.+ 1 E/F C.T.(110V V.T. on another Tray) |  | 0 | A 0: 11311; C 10: ZC0411003; D 20: KCEG14201*21C**
KCEG142 - 3x1 Amp(Standard) Phase C.T's.+ 1 E/F C.T.(440V V.T. on another Tray) |  | 0 | A 0: 11314; C 10: ZC0411003; D 20: KCEG14201*24C**
KCEG142 - 4x1 Amp(Special) Phase C.T's.(110V V.T. on another Tray) |  | 0 | A 0: 11321; C 10: ZC0411017; D 20: KCEG14201*21D**
KCEG142 - 4x1 Amp(Special) Phase C.T's.(440V V.T. on another Tray) |  | 0 | A 0: 11324; C 10: ZC0411017; D 20: KCEG14201*24D**
KCEG142 - 3x5 Amp(Standard) Phase C.T's.+1xE/F C.T.(110V V.T. on another Tray) |  | 0 | A 0: 11331; C 10: ZC0411004; D 20: KCEG14201*21E**
KCEG142 - 3x5 Amp(Standard) Phase C.T's.+1xE/F C.T.(440V V.T. on another Tray) |  | 0 | A 0: 11334; C 10: ZC0411004; D 20: KCEG14201*24E**
KCEG142 - 4x5 Amp(Special) Phase C.T's.(110V V.T. on another Tray) |  | 0 | A 0: 11341; C 10: ZC0411018; D 20: KCEG14201*21F**
KCEG142 - 4x5 Amp(Special) Phase C.T's.(440V V.T. on another Tray) |  | 0 | A 0: 11344; C 10: ZC0411018; D 20: KCEG14201*24F**
APPLICATION ? - 1 Amp - 3 Phase + 1 E/F C.T. |  | 0 | A 0: 11371; C 10: ZC0411003; D 20: KCEU14201*21L**
APPLICATION ? - 5 Amp - 3 Phase + 1 E/F C.T's. |  | 0 | A 0: 11381; C 10: ZC0411004; D 20: KCEU14201*21M**
APPLICATION ? - 1 Amp - 1 110V V.T. + 1 SENSITIVE E/F C.T. |  | 0 | A 0: 11391; C 10: ZC0411027; D 20: KCEU14201*21P**
KCEG152 - 3x1 Amp(Standard) Phase C.T's.+1xE/F C.T.(110V V.T. on another Tray) |  | 0 | A 0: 11511; C 10: ZC0411003; D 20: KCEG15201*21C**
KCEG152 - 3x1 Amp(Standard) Phase C.T's.+1xE/F C.T.(440V V.T. on another Tray) |  | 0 | A 0: 11514; C 10: ZC0411003; D 20: KCEG15201*24C**
KCEG152 - 4x1 Amp(Special) Phase C.T's.(110V V.T. on another Tray) |  | 0 | A 0: 11521; C 10: ZC0411017; D 20: KCEG15201*21D**
KCEG152 - 4x1 Amp(Special) Phase C.T's.(440V V.T. on another Tray) |  | 0 | A 0: 11524; C 10: ZC0411017; D 20: KCEG15201*24D**
KCEG152 - 3x5 Amp(Standard) Phase C.T's.+1xE/F C.T.(110V V.T. on another Tray) |  | 0 | A 0: 11531; C 10: ZC0411004; D 20: KCEG15201*21E**
KCEG152 - 3x5 Amp(Standard) Phase C.T's.+1xE/F C.T.(440V V.T. on another Tray) |  | 0 | A 0: 11534; C 10: ZC0411004; D 20: KCEG15201*24E**
KCEG152 - 4x5 Amp(Special) Phase C.T's.(110V V.T. on another Tray) |  | 0 | A 0: 11541; C 10: ZC0411018; D 20: KCEG15201*21F**
KCEG152 - 4x5 Amp(Special) Phase C.T's.(440V V.T. on another Tray) |  | 0 | A 0: 11544; C 10: ZC0411018; D 20: KCEG15201*24F**
KCEG152 - 3x1 Amp(Standard) Phase C.T's.+1x(Sensitive) E/F C.T.(110V V.T. on another Tray) |  | 0 | A 0: 11571; C 10: ZC0411003; D 20: KCEG15201*21L**
KCEG152 - 3x1 Amp(Standard) Phase C.T's.+1x(Sensitive) E/F C.T.(440V V.T. on another Tray) |  | 0 | A 0: 11574; C 10: ZC0411003; D 20: KCEG15201*24L**
KCEG152 - 3x5 Amp(Standard) Phase C.T's.+1x(Sensitive) E/F C.T.(110V V.T. on another Tray) |  | 0 | A 0: 11581; C 10: ZC0411004; D 20: KCEG15201*21M**
KCEG152 - 3x5 Amp(Standard) Phase C.T's.+1x(Sensitive) E/F C.T.(440V V.T. on another Tray) |  | 0 | A 0: 11584; C 10: ZC0411004; D 20: KCEG15201*24M**
KCEG152 - 3x5 Amp(Standard) Phase C.T's.+1x1 Amp(Sensitive) E/F C.T.(110V V.T. on another Tray) |  | 0 | A 0: 11591; C 10: ZC0411027; D 20: KCEG15201*21P**
KCEG152 - 3x5 Amp(Standard) Phase C.T's.+1x1 Amp(Sensitive) E/F C.T.(440V V.T. on another Tray) |  | 0 | A 0: 11594; C 10: ZC0411027; D 20: KCEG15201*24P**
KCEG242 - 2x1 Amp(Standard) Phase C.T's.+1x Self-Energ. C.T.(110V V.T. on another Tray) |  | 0 | A 0: 12311; C 10: ZC0411013; D 20: KCEG24201*91C**
KCEG242 - 2x1 Amp(Standard) Phase C.T's.+1x Self-Energ. C.T.(440V V.T. on another Tray) |  | 0 | A 0: 12314; C 10: ZC0411015; D 20: KCEG24201*94C**
APPLICATION ? - 1 Amp - 1 Self-Energ. C.T. + 2 Phase C.T's. |  | 0 | A 0: 12321; C 10: ZC0411013
KCEG242 - 2x5 Amp(Standard) Phase C.T's.+1xSelf-Energ. C.T.(110V V.T. on another Tray) |  | 0 | A 0: 12331; C 10: ZC0411014; D 20: KCEG24201*91E**
KCEG242 - 2x5 Amp(Standard) Phase C.T's.+1xSelf-Energ. C.T.(440V V.T. on another Tray) |  | 0 | A 0: 12334; C 10: ZC0411014; D 20: KCEG24201*94E**
APPLICATION ? - 5 Amp - 1 Self-Energ. C.T. + 2 Phase C.T's. |  | 0 | A 0: 12341; C 10: ZC0411014
KCEG242 - 2x1 Amp(Standard) Phase C.T's.+1xSelf-Energ. C.T.(110V V.T. & (Sensitive) E/F C.T. on other Trays) |  | 0 | A 0: 12371; C 10: ZC0411013; D 20: KCEG24201*91L**; E 30: KCEU24201*91L**
KCEG242 - 2x1 Amp(Standard) Phase C.T's.+1xSelf-Energ. C.T.(440V V.T. & (Sensitive) E/F C.T. on other Trays) |  | 0 | A 0: 12374; C 10: ZC0411013; D 20: KCEG24201*94L**
KCEG242 - 2x5 Amp(Standard) Phase C.T's.+1xSelf-Energ. C.T.(110V V.T. & (Sensitive) E/F C.T. on other Trays) |  | 0 | A 0: 12381; C 10: ZC0411014; D 20: KCEG24201*91M**
KCEG242 - 2x5 Amp(Standard) Phase C.T's.+1xSelf-Energ. C.T.(440V V.T. & (Sensitive) E/F C.T. on other Trays) |  | 0 | A 0: 12384; C 10: ZC0411016; D 20: KCEG24201*94M**
APPLICATION ? - 1 Amp - 3 Phase + 1 E/F C.T. |  | 0 | A 0: 20010; C 10: ZC0411003
APPLICATION ? - 5 Amp - 3 Phase + 1 E/F C.T's. |  | 0 | A 0: 20030; C 10: ZC0411004
1 Amp - 3 Phase + 1 E/F C.T. |  | 0 | A 0: 20310; C 10: ZC0411003; D 20: KCGG34101*90C**
1 Amp - 4 Phase C.T's. |  | 0 | A 0: 20320; C 10: ZC0411017; D 20: KCGG34101*90D**
5 Amp - 3 Phase + 1 E/F C.T's. |  | 0 | A 0: 20330; C 10: ZC0411004; D 20: KCGG34101*90E**
5 Amp - 4 Phase C.T's. |  | 0 | A 0: 20340; C 10: ZC0411018; D 20: KCGG34101*90F**
1 Amp & 5 Amp - Software Selectable - 110V |  | 0 | A 0: 21051; C 10: ZC0411021; D 20: KVGC10201*21G**
1 Amp - 1 Phase C.T. + 1 E/F C.T. |  | 0 | A 0: 21210; C 10: ZC0411001; D 20: KCGG12201*20C**
1 Amp - 2 Phase C.T's. |  | 0 | A 0: 21220; C 10: ZC0411019; D 20: KCGG12201*20D**
5 Amp - 1 Phase C.T. + 1 E/F C.T. |  | 0 | A 0: 21230; C 10: ZC0411002; D 20: KCGG12201*20E**
5 Amp - 2 Phase C.T's. |  | 0 | A 0: 21240; C 10: ZC0411020; D 20: KCGG12201*20F**
1 Amp - 3 Phase + 1 E/F C.T. |  | 0 | A 0: 21310; C 10: ZC0411003; D 20: KCGG14101*20C**; E 30: KCGG14201*20C**; F 40: KCGG14202*20C**
1 Amp - 4 Phase C.T's. |  | 0 | A 0: 21320; C 10: ZC0411017; D 20: KCGG14101*20D**; E 30: KCGG14201*20D**; F 40: KCGG14202*20D**
5 Amp - 3 Phase + 1 E/F C.T's. |  | 0 | A 0: 21330; C 10: ZC0411004; D 20: KCGG14101*20E**; E 30: KCGG14201*20E**; F 40: KCGG14202*20E**
5 Amp - 4 Phase C.T's. |  | 0 | A 0: 21340; C 10: ZC0411018; D 20: KCGG14101*20F**; E 30: KCGG14201*20F**; F 40: KCGG14202*20F**
1 Amp & 5 Amp - Software Selectable - 110V |  | 0 | A 0: 22051; C 10: ZC0411028; D 20: KVGC20201*21G**
1 Amp - 3 Phase + 1 E/F C.T. |  | 0 | A 0: 22310; C 10: ZC0411003; D 20: KCGG24101*90C**; E 30: KCGG24106*90C**
1 Amp - 4 Phase C.T's. |  | 0 | A 0: 22320; C 10: ZC0411017; D 20: KCGG24101*90D**
5 Amp - 3 Phase + 1 E/F C.T's. |  | 0 | A 0: 22330; C 10: ZC0411004; D 20: KCGG24101*90E**; E 30: KCGG24106*90E**
5 Amp - 4 Phase C.T's. |  | 0 | A 0: 22340; C 10: ZC0411018; D 20: KCGG24101*90F**
#N/A
Tray 2 - Coils & Laminations
Directional OR Non-Directional Application |  | 0 | A 0: (KVFG=0,KCE*=10000,KCGG or KVGC=20000)
Auxiliary OR Dual Power Source |  | 0 | A 0: (Dual Powered for AC Series Trip=0, Auxiliary=1000, Dual Powered=2000)
Measuring Elements |  | 0 | A 0: (One=100,Two=200,Three=300,Four=500)
(1A -Std) or (1A -USA) or (5A -Std) or (5A -USA) or (5A[Phase]+5A[E/F] -USA) C.T's. or KVGC |  | 0 | A 0: (None=0,1AmpSTD=10,1AmpSPEC=20,5AmpSTD=30,5AmpSPEC=40, KVFG=60,1AmpSENS=70,5AmpSENS=80,5Amp/1Amp=90)
Operating Voltage |  | 0 | A 0: (110V=1,440V=4)
110 Volt - 3 V.T's. |  | 0 | A 0: 11311; C 10: ZC0411007; D 20: KCEG14201F21C**
440 Volt - 3 V.T's. |  | 0 | A 0: 11314; C 10: ZC0411008; D 20: KCEG14201F24C**
110 Volt - 3 V.T's. |  | 0 | A 0: 11321; C 10: ZC0411007; D 20: KCEG14201F21D**
440 Volt - 3 V.T's. |  | 0 | A 0: 11324; C 10: ZC0411008; D 20: KCEG14201F24D**
110 Volt - 3 V.T's. |  | 0 | A 0: 11331; C 10: ZC0411007; D 20: KCEG14201F21E**
440 Volt - 3 V.T's. |  | 0 | A 0: 11334; C 10: ZC0411008; D 20: KCEG14201F24E**
110 Volt - 3 V.T's. |  | 0 | A 0: 11341; C 10: ZC0411007; D 20: KCEG14201F21F**
440 Volt - 3 V.T's. |  | 0 | A 0: 11344; C 10: ZC0411008; D 20: KCEG14201F24F**
110 Volt - 1 'Sensitive' V.T. |  | 0 | A 0: 11361; C 10: ZC0411026; D 20: KCEU14201F21L**
110 Volt - 1 'Sensitive' V.T. |  | 0 | A 0: 11371; C 10: ZC0411026; D 20: KCEU14201F21M**
110 Volt - 1 'Sensitive' V.T. |  | 0 | A 0: 11381; C 10: ZC0411026; D 20: KCEU14201F21P**
110 Volt - 1 V.T. |  | 0 | A 0: 11511; C 10: ZC0411005; D 20: KCEG15201F21C**
440 Volt - 1 V.T. |  | 0 | A 0: 11514; C 10: ZC0411006; D 20: KCEG15201F24C**
110 Volt - 1 V.T. |  | 0 | A 0: 11521; C 10: ZC0411005; D 20: KCEG15201F21D**
440 Volt - 1 V.T. |  | 0 | A 0: 11524; C 10: ZC0411006; D 20: KCEG15201F24D**
110 Volt - 1 V.T. |  | 0 | A 0: 11531; C 10: ZC0411005; D 20: KCEG15201F21E**
440 Volt - 1 V.T. |  | 0 | A 0: 11534; C 10: ZC0411006; D 20: KCEG15201F24E**
110 Volt - 1 V.T. |  | 0 | A 0: 11541; C 10: ZC0411005; D 20: KCEG15201F21F**
440 Volt - 1 V.T. |  | 0 | A 0: 11544; C 10: ZC0411006; D 20: KCEG15201F24F**
110 Volt - 1 V.T. |  | 0 | A 0: 11561; C 10: ZC0411005; D 20: KCEG15201F21L**
440 Volt - 1 V.T. |  | 0 | A 0: 11564; C 10: ZC0411006; D 20: KCEG15201F24L**
110 Volt - 1 V.T. |  | 0 | A 0: 11571; C 10: ZC0411005; D 20: KCEG15201F21M**
440 Volt - 1 V.T. |  | 0 | A 0: 11574; C 10: ZC0411006; D 20: KCEG15201F24M**
110 Volt - 1 V.T. |  | 0 | A 0: 11581; C 10: ZC0411005; D 20: KCEG15201F21P**
440 Volt - 1 V.T. |  | 0 | A 0: 11584; C 10: ZC0411006; D 20: KCEG15201F24P**
1 Amp - 1 Self-Energ. C.T. + 1 Phase C.T. + 1 E/F C.T. |  | 0 | A 0: 12311; C 10: ZC0411015; D 20: KCEG24201H91C**
1 Amp - 2 Phase C.T's. |  | 0 | A 0: 12314; C 10: ZC0411015; D 20: KCEG24201H94C**
APPLICATION ? - 1 Amp - 1 Self-Energ. C.T. + 1 Phase C.T. + 1 E/F C.T. |  | 0 | A 0: 12321; C 10: ZC0411015
5 Amp - 1 Self-Energ. C.T. + 1 Phase C.T. + 1 E/F C.T. |  | 0 | A 0: 12331; C 10: ZC0411016; D 20: KCEG24201H91E**
5 Amp - 2 Phase C.T's. |  | 0 | A 0: 12334; C 10: ZC0411016; D 20: KCEG24201H94E**; E 30: KCEG24201H94M**
APPLICATION ? - 5 Amp - 1 Self-Energ. C.T. + 2 Phase C.T's. |  | 0 | A 0: 12341; C 10: ZC0411014
1 Amp - 1 Self-Energ. C.T. + 1 Phase C.T. + 1 E/F C.T. |  | 0 | A 0: 12361; C 10: ZC0411015; D 20: KCEG24201H91L**; E 30: KCEU24201H91L**
1 Amp - 2 Phase C.T's. |  | 0 | A 0: 12364; C 10: ZC0411015; D 20: KCEG24201H94L**
5 Amp - 1 Self-Energ. C.T. + 1 Phase C.T. + 1 E/F C.T. |  | 0 | A 0: 12371; C 10: ZC0411016; D 20: KCEG24201H91M**
5 Amp - 1 Self-Energ. C.T. + 1 Phase C.T. + 1 E/F C.T. |  | 0 | A 0: 12374; C 10: ZC0411020; D 20: KCEG24201H94M**
APPLICATION ? |  | 0 | A 0: 20010; C 10: GJ0304053
APPLICATION ? |  | 0 | A 0: 20030; C 10: GJ0304054
|  | 0 | A 0: 20310; C 10: GJ0304053; D 20: KCGG34101H90C**
|  | 0 | A 0: 20320; C 10: GJ0304053; D 20: KCGG34101H90D**
|  | 0 | A 0: 20330; C 10: GJ0304054; D 20: KCGG34101H90E**
|  | 0 | A 0: 20340; C 10: GJ0304054; D 20: KCGG34101H90F**
|  | 0 | A 0: 22310; C 10: GJ0304051; D 20: KCGG24101H90C**; E 30: KCGG24106H90C**
|  | 0 | A 0: 22320; C 10: GJ0304051; D 20: KCGG24101H90D**
|  | 0 | A 0: 22330; C 10: GJ0304052; D 20: KCGG24101H90E**
|  | 0 | A 0: 22340; C 10: GJ0304052; D 20: KCGG24101H90F**
0
Tray 3 - Coils & Laminations
Directional OR Non-Directional Application |  | 0 | A 0: (KVFG=0,KCE*=10000,KCGG or KVGC=20000)
Auxiliary OR Dual Power Source |  | 0 | A 0: (Dual Powered for AC Series Trip=0, Auxiliary=1000, Dual Powered=2000)
Measuring Elements |  | 0 | A 0: (One=100,Two=200,Three=300,Four=500)
(1A -Std) or (1A -USA) or (5A -Std) or (5A -USA) or (5A[Phase]+5A[E/F] -USA) C.T's. or KVGC |  | 0 | A 0: (None=0,1AmpSTD=10,1AmpSPEC=20,5AmpSTD=30,5AmpSPEC=40, KVFG=60,1AmpSENS=70,5AmpSENS=80,5Amp/1Amp=90)
Operating Voltage |  | 0 | A 0: (110V=1,440V=4)
110 Volt - 3 V.T's. |  | 0 | A 0: 11311; C 10: ZC0411007; D 20: KCEG14201F21C**
440 Volt - 3 V.T's. |  | 0 | A 0: 11314; C 10: ZC0411008; D 20: KCEG14201F24C**
110 Volt - 3 V.T's. |  | 0 | A 0: 11321; C 10: ZC0411007; D 20: KCEG14201F21D**
440 Volt - 3 V.T's. |  | 0 | A 0: 11324; C 10: ZC0411008; D 20: KCEG14201F24D**
110 Volt - 3 V.T's. |  | 0 | A 0: 11331; C 10: ZC0411007; D 20: KCEG14201F21E**
440 Volt - 3 V.T's. |  | 0 | A 0: 11334; C 10: ZC0411008; D 20: KCEG14201F24E**
110 Volt - 3 V.T's. |  | 0 | A 0: 11341; C 10: ZC0411007; D 20: KCEG14201F21F**
440 Volt - 3 V.T's. |  | 0 | A 0: 11344; C 10: ZC0411008; D 20: KCEG14201F24F**
110 Volt - 4 'Sensitive' V.T's. |  | 0 | 12301 | ZC0411026 | KCEG24201H91L** | KCEG24201H91M** | KCEU24201H91L** | KCEU24201H91M**
440 Volt - 4 'Sensitive' V.T's. |  | 0 | A 0: 12304; C 10: ZC0411???; D 20: KCEG24201H94L**; E 30: KCEG24201H94M**
110 Volt - 3 V.T's. |  | 0 | A 0: 12311; C 10: ZC0411007; D 20: KCEG24201H91C**
440 Volt - 3 V.T's. |  | 0 | A 0: 12314; C 10: ZC0411008; D 20: KCEG24201H94C**
APPLICATION ? - 110 Volt - 3 V.T's. |  | 0 | A 0: 12320; C 10: ZC0411007
APPLICATION ? - 110 Volt - 3 V.T's. |  | 0 | A 0: 12321; C 10: ZC0411007
APPLICATION ? - 440 Volt - 3 V.T's. |  | 0 | A 0: 12324; C 10: ZC0411008
APPLICATION ? - 110 Volt - 3 V.T's. |  | 0 | A 0: 12330; C 10: ZC0411007
110 Volt - 3 V.T's. |  | 0 | A 0: 12331; C 10: ZC0411007; D 20: KCEG24201H91E**
440 Volt - 3 V.T's. |  | 0 | A 0: 12334; C 10: ZC0411008; D 20: KCEG24201H94E**
APPLICATION ? - 110 Volt - 3 V.T's. |  | 0 | A 0: 12340; C 10: ZC0411007
APPLICATION ? - 110 Volt - 3 V.T's. |  | 0 | A 0: 12341; C 10: ZC0411007
APPLICATION ? - 440 Volt - 3 V.T's. |  | 0 | A 0: 12344; C 10: ZC0411008
0
A.C.Series Trip -Terminal Block & Fasteners | Key |  | C 10: 1990-01-01; D 20: 1999-01-09
| 2010-09-29 |  | C 10: ZB4299073; D 20: ZB5350126
|  |  |  | ZB4032217 | ZB5017041
|  |  |  | ZB4101017 | ZB5101041
COMPATIBILITY
Date Key | 2010-09-29
Compatibility Key | 1 | 1899-12-31 | A 0: 2000-04-01; C 10: 2000-10-01
|  | 1 | A 0: 2; C 10: 3
|  | Selection NOT applicable | A 0: Compatibility; C 10: Selection NOT applicable
Select ONE of …
MiCOM compatible (Blue case with grey cover)
MIDOS compatible(Yellow case with black cover)
Digits 1 - 5 of Nomenclature | K*****
Date Key | 3
Compatibility Key | 1
Combined Key | K*****31
| K*****11 | *
| KCEG1111 | D
| KCEG1121 | *
| KCEG1122 | L
| KCEG1123 | D
| KCEG1131 | T
| KCEG1411 | F
| KCEG1421 | *
| KCEG1422 | N
| KCEG1423 | F
| KCEG1431 | V
| KCEG1511 | F
| KCEG1521 | *
| KCEG1522 | N
| KCEG1523 | F
| KCEG1531 | V
| KCEG2411 | H
| KCEG2421 | *
| KCEG2422 | P
| KCEG2423 | H
| KCEG2431 | W
| KCEU1411 | F
| KCEU1421 | *
| KCEU1422 | N
| KCEU1423 | F
| KCEU1431 | V
| KCEU2411 | H
| KCEU2421 | *
| KCEU2422 | P
| KCEU2423 | H
| KCEU2431 | W
| KCGG1211 | D
| KCGG1221 | *
| KCGG1222 | L
| KCGG1223 | D
| KCGG1231 | T
| KCGG1411 | D
| KCGG1421 | *
| KCGG1422 | L
| KCGG1423 | D
| KCGG1431 | T
| KCGG1511 | *
| KCGG1522 | L
| KCGG1523 | D
| KCGG1531 | T
| KCGG2411 | H
| KCGG2421 | *
| KCGG2422 | P
| KCGG2423 | H
| KCGG2431 | W
| KCGG3311 | H
| KCGG3321 | *
| KCGG3322 | P
| KCGG3323 | H
| KCGG3331 | W
| KCGG3411 | H
| KCGG3421 | *
| KCGG3422 | P
| KCGG3423 | H
| KCGG3431 | W
| KVFG1211 | D
| KVFG1221 | *
| KVFG1222 | L
| KVFG1223 | D
| KVFG1231 | T
| KVFG1411 | D
| KVFG1421 | *
| KVFG1422 | L
| KVFG1423 | D
| KVFG1431 | T
| KVGC1011 | F
| KVGC1021 | *
| KVGC1022 | N
| KVGC1023 | F
| KVGC1031 | V
| KVGC2011 | F
| KVGC2021 | *
| KVGC2022 | N
| KVGC2023 | F
| KVGC2031 | V

## Old-New Model Nos (hidden)
Old Model No | New Model Nos
| Standard | Special
KCEG14001F12LEE | KCEG14201F21CEA | KCEG14201F21DEA
KCEG14001F12MEE | KCEG14201F21EEA | KCEG14201F21FEA
KCEG14001F15LEE | KCEG14201F51CEA | KCEG14201F51DEA
KCEG14001F15MEE | KCEG14201F51EEA | KCEG14201F51FEA
KCGG14001D12CEE | KCGG14201D20CEA | KCGG14201D20DEA
KCGG14001D12EEE | KCGG14201D20EEA | KCGG14201D20FEA
KCGG14001D15CEE | KCGG14201D50CEA | KCGG14201D50DEA
KCGG14001D15EEE | KCGG14201D50EEA | KCGG14201D50FEA
Issue : A - As at 19/8/97