## Disclaimer
Our policy is one of continuous development. Accordingly the design of our products may change at any time.
Whilst every effort is made to produce up to date literature, this document should only be regarded as a guide and is intended for information purposes only.
Its contents do not constitute an offer for sale or advice on the application of any product referred to in it. We cannot be held responsible for any reliance on any decisions taken on its contents without specific advice.

## Cortec
Variants | Order Number
|  |  | 1 - 4 | 5 | 6 | 7 | 8 | 9 | 10 | 11 | 12-13 | 14 | 15
Model Type | bar: 5 to 11
Non Dir. O/C + E/F (4 Element) |  |  | P153 | bar: 5 to 11
Auxiliary Voltage |  | Binary Input Threshold Voltage | bar: 5 to 11
24 – 50 V DC |  | 18V DC | bar: 5 to 11
110 – 230 V DC/AC |  | 77V DC / 75V AC |  | 5: 3
Current Transformer | bar: 6 to 11
Phase / Neutral CT (1A / 5A) | bar: 6 to 11
Hardware Options | bar: 7 to 11
USB front port and RS485 rear port | bar: 7 to 11
I/O Options | bar: 8 to 11
Standard ( 4 logic inputs + 4 relay outputs ) | bar: 8 to 11
Communication Protocol | bar: 9 to 11
Modbus / IEC 60870-5-103 | bar: 9 to 11
Case | bar: 10 to 11
Non drawout | bar: 10 to 11
Language | bar: 11
English |  |  |  | 11: 0
English | bar: 11
Software Reference
Initial release (v1.xx) |  |  |  | 12-13: 01
Customisation / Regionalisation
Default |  |  |  | 14: 0
Customer specific | bar: 14
Hardware design suffix
Initial release | bar: 15

## Configurator
To enable only current variants to be offered, please specify ACTUAL or REQUIRED delivery date here
Format = dd/mm/yy (where d=day, m=month, y=year)
|  | 1-4 | 5 | 6 | 7 | 8 | 9 | 10 | 11 | 12-13 | 14 | 15
|  | P153 | 1 | 1 | 1 | A | 1 | A | 1 | 01 | 0 | A
Model Type | bar: 1-4 to 9
P153
Auxiliary Voltage | bar: 1-4 to 9
1
Binary Input Threshold Voltage | bar: 1-4 to 9
Current Transformer | bar: 1-4 to 9
1
Hardware Options | bar: 1-4 to 9
1
I/O Options | bar: 1-4 to 9
A
Communication Protocol | bar: 1-4 to 9
1
Case | bar: 1-4 to 9
A
Language | bar: 1-4 to 10
1
Software Version | bar: 1-4 to 11
01
Customisation / Regionalisation | bar: 1-4 to 9; 11 to 12-13
0
Design Suffix | bar: 1-4 to 10; 12-13
A

## Documents (hidden)
P153111A1A1010A |  | MASTER
External Connection Diagram | : | 0
Outline Diagram | : | ?

## Master Text
P153111A1A1010A
Non Dir. O/C + E/F (4 Element)
Auxiliary Voltage
24 – 50 VDC
Binary Input Threshold Voltage
18V DC
Current Transformer
Phase / Neutral CT (1A / 5A)
Hardware Options :
USB front port and RS485 rear port
I/O Options
Standard ( 4 logic inputs + 4 relay outputs )
Communication protocol :
Modbus / IEC 60870-5-103
Case :
Non drawout
Languages :
English
Standard front panel with English labelling
Software Version :
01
Setting Files :
Default
Design Suffix
Initial release
Issue :
Version : | A | Initial release

## Database (hidden)
| 1 | P153 |  |  |  |  | Significator
1 | Non Dir. O/C + E/F (4 Element) | P153 |  |  | P153 |  | P153
2
3
| 1 | 1
1 | 24 – 50 VDC | 1 |  |  | 24 – 50 VDC |  | 1
2 | 110 – 230 V DC/AC | 3 |  |  | 110 – 230 V DC/AC |  | 3
3
4
5
6
7 | 1 | [6 empty] | 1 | 2 | 1 | 2
1 | 18V DC | 1 |  |  | 18V DC |  | 1 | 18V DC | 77V DC / 75V AC | 1 | 3
2 |  | 1
3
4
5
6
7
8
9
10
| 1 | P1531 |  |  | P153 |  | P153
1 | Phase / Neutral CT (1A / 5A) | 1 |  |  | Phase / Neutral CT (1A / 5A) |  | 1
2 |  | 1
3
4
1
| 1 | 1 |  |  | A |  | A
1 | USB front port and RS485 rear port | 1 |  |  | USB front port and RS485 rear port |  | 1
2
3
4
5
6
7
8
| 1 | A
1 | Standard ( 4 logic inputs + 4 relay outputs ) | A |  |  | Standard ( 4 logic inputs + 4 relay outputs ) |  | A
2
3
4
5
6
7
1
1 | Modbus / IEC 60870-5-103 | 1 |  |  | Modbus / IEC 60870-5-103 |  | 1
2
3
4
5
6
7
| 1 | 2 |  |  | A |  | A
1 | Non drawout | A |  |  | Non drawout |  | A
2
3
4
5
6
7
1
1 | English | 1 |  |  | English |  | 1
2
3
2018-09-17
| 1 | 01
1 | Initial release (v1.xx) | 01 | A
2
3
| 1 | a
1 | Default | 0 |  |  | Default |  | 0
2 | Customer specific | A |  |  | Customer specific |  | A
| 1 | a
1 | Initial release | A
** | 2018-09-17 | A
01 | 2018-09-17 | A
KEY DATE
2018-09-17
|  |  | app | 1
|  |  | ct | 1
|  |  | io | A
|  |  | hw | 1
|  |  | case | A
|  | 1AA11 |  |  |  | 1AA11
|  | 1A0 |  |  |  | 1A21
|  | 1A3 |  | 8I/P & 8O/P Std EF for KCGG140/142 Retrofit |  | 1AC11
|  | 1A512 |  |  |  | 1AC12
|  | 1AC11 |  | 8I/P & 8O/P Std EF |  | 1AC6
|  | 1AC12 |  |  |  | 1BC8
|  | 1AC6 |  | 8I/P & 8O/P Std EF W/Ethernet
|  | 1B0 |  |  |  | 1CC1
|  | 1BC |  | 11I/P & 12O/P Std EF & 2xRS485 |  | 1DC1
|  | 1C0 |  |  |  | 2AB1
|  | 1CC |  | 11I/P & 12O/P Std EF & TCS |  | 2AC6
|  | 1D0 |  |  |  | 2BC8
|  | 1DC |  | 13I/P & 12O/P Std EF |  | 2CC1
|  | 2AC1 |  | 8I/P & 8O/P SEF |  | 2DC1
|  | 2AC6 |  | 8I/P & 8O/P SEF W/Ethernet
|  | 2BC |  | 11I/P & 12O/P SEF & 2xRS485
|  | 2CC |  | 11I/P & 12O/P SEF & TCS
|  | 2DC |  | 13I/P & 12O/P SEF

## Date Drivers (hidden)
Key Date | 2018-09-17
|  | 2018-01-01 | 2018-09-17
Model
|  | Non Dir. O/C + E/F (4 Element) | Non Dir. O/C + E/F (4 Element)
|  | P153 | P153
Auxilliary Voltage |  | 24 – 50 VDC | 24 – 50 VDC
|  | 110 – 230 V DC/AC | 110 – 230 V DC/AC
Binary input |  | 18V DC | 18V DC
|  | 77V DC / 75V AC | 77V DC / 75V AC
|  | 1 | 1
|  | 3 | 3
Current Transformer |  | Phase / Neutral CT (1A / 5A) | Phase / Neutral CT (1A / 5A)
|  | 1 | 1
Hardware Options |  | USB front port and RS485 rear port | USB front port and RS485 rear port
|  | 1 | 1
i/o |  | Standard ( 4 logic inputs + 4 relay outputs ) | Standard ( 4 logic inputs + 4 relay outputs )
|  | A | A
Protocol |  | Modbus / IEC 60870-5-103 | Modbus / IEC 60870-5-103
|  | 1 | 1
Case |  | Non drawout | Non drawout
|  | A | A
Language |  | English | English
|  | 1 | 1
Software |  | Initial release (v1.xx) | Initial release (v1.xx)
|  | 01 | 01
Customisation / Regionalisation |  | Default | Default
|  | Customer specific | Customer specific
|  | 0 | 0
|  | A | A
HW |  | Initial release | Initial release
|  | A | A