## Disclaimer
THIS PRODUCT IS NOW OBSOLETE
Our policy is one of continuous development. Accordingly the design of our products may change at any time.
Whilst every effort is made to produce up to date literature, this document should only be regarded as a guide and is intended for information purposes only.
Its contents do not constitute an offer for sale or advice on the application of any product referred to in it. We cannot be held responsible for any reliance on any decisions taken on its contents without specific advice.

## CORTEC
Ordering information
THIS PRODUCT IS NOW OBSOLETE
Variants Order No.
Low Burden Hand Reset Tripping Relay with Instantaneous Cut Off |  | MVAJ13 |  | 1 | [6 empty] | A
Case
Housed in a size 2 Case (5 Contact Option Only) | Blue case/Grey cover |  | J
| Grey case/Grey cover |  | R
Housed in a size 4 Case (7 & 10 Contact Options Only) | Blue case/Grey cover |  | L
| Grey case/Grey cover |  | T
Number of Contacts
Five Pair Outgoing Contacts |  | # |  |  | B
Seven Pair Outgoing Contacts Including Heavy Duty |  |  | * |  | D
Ten Pair Outgoing Contacts |  | # |  |  | G
Flagging
Without Flag Indicator |  | # |  |  |  | A
With Hand Reset Flag Indicator |  | # |  |  |  | B
Without Flag Indicator (Heavy Duty Contacts ONLY) |  |  | * |  |  | C
With Hand Reset Flag Indicator (Heavy Duty Contacts ONLY) |  |  | * |  |  | D
Voltage & Contact Combinations (For Five Pair and Ten Pair Contact Variants)
Voltage Options
24/27 Vac/Vdc | [6 empty] | 0 | 0 | 0 | 0
30/34 Vac/Vdc | [6 empty] | 0 | 2 | 5 | 0
48/54 Vac/Vdc | [6 empty] | 0 | 5 | 0 | 0
110/125 Vac/Vdc | [6 empty] | 0 | 7 | 5 | 0
220/250 Vac/Vdc | [6 empty] | 1 | 0 | 0 | 0
Plus Contact Configuration Options
5 Make (5M) | [6 empty] | 0 | 0 | 0 | 1
4 Make + 1 Break (4M+1B) | [6 empty] | 0 | 0 | 0 | 2
3 Make + 2 Break (3M+2B) | [6 empty] | 0 | 0 | 0 | 4
2 Make + 3 Break (2M+3B) | [6 empty] | 0 | 0 | 0 | 6
1 Make + 4 Break (1M+4B) | [6 empty] | 0 | 0 | 0 | 8
5 Break (5B) | [6 empty] | 0 | 0 | 1 | 1
10 Make (10M) | [6 empty] | 0 | 0 | 2 | 1
9 Make + 1 Break (9M+1B) | [6 empty] | 0 | 0 | 2 | 2
8 Make + 2 Break (8M+2B) | [6 empty] | 0 | 0 | 2 | 4
7 Make + 3 Break (7M+3B) | [6 empty] | 0 | 0 | 2 | 7
6 Make + 4 Break (6M+4B) | [6 empty] | 0 | 0 | 3 | 0
5 Make + 5 Break (5M+5B) | [6 empty] | 0 | 0 | 3 | 3
4 Make + 6 Break (4M+6B) | [6 empty] | 0 | 0 | 3 | 6
3 Make + 7 Break (3M+7B) | [6 empty] | 0 | 0 | 3 | 9
2 Make + 8 Break (2M+8B) | [6 empty] | 0 | 0 | 4 | 2
OR (Variants with Heavy Duty Contacts, ie. Seven Pair)
2 Make Standard + 3 Make & 2 Break Heavy Duty (2M, 3Z, 2Y) - 110/125 Vac/Vdc | [6 empty] | 9 | 0 | 0 | 1
1 Make & 1 Break Standard + 3 Make & 2 Break Heavy Duty (1M, 1B, 3Z, 2Y) - 110/125 Vac/Vdc | [6 empty] | 9 | 0 | 0 | 0
Issue
Factory Defined (5 Contact Options Only) | [10 empty] | F
Factory Defined (7 & 10 Contact Options Only) | [10 empty] | A

## Configurator
Hand Reset Contacts with Instantaneous Cut Off Low Burden Tripping Relay - MVAJ13
THIS PRODUCT IS NOW OBSOLETE
Format = dd/mm/yyy (where d=day, m=month, y=year)
| 1 - 6 | 7 - 8 | 9 | 10 | 11-14 | 15
PCS VARIANT MVAJ13 |  | R1 | B | A | 0004 | F
|  | #REF! | #REF! | #REF! | #REF! | #REF!
Case Size and Mounting (Dependant on Number of Contacts)
Housed in a Size 2 Case |  | R1
Output Contact Type
Number of Contacts
B
Flagging
A
Contact Combination
|  | 0004 | 4
Voltage Rating |  | plus
0000
Issue
F

## Aux Units (hidden)
Aux Unit | FB0307010 | A
Flag | FB0295016 | A
Coil | ZC0228027 | I
Contacts | FB0317008 | 03
New Aux Unit.Suffix (If Req'd)-> |  | FB0307010.
Copy From --------------> |  | FB0307010.
AAI03 | FB0307010.54 | AUX coil ZC0228027 3M 2B
Lookup Table
AAB01 | FB0307010.??? | See Below
AAB02 | FB0307010.12 | AUX RELAY (coil ZC0228013)4M 1B 1B C/OFF
AAB03 | FB0307010.19 | AUX RELAY (coil ZC0228013)3M 2B 1B C/OFF
AAB04 | FB0307010.??? | See Below
AAB05 | FB0307010.??? | See Below
AAB06 | FB0307010.??? | See Below
AAC01 | FB0307010.07 | AUX RELAY (coil ZC0228014)5M, 1B C/OFF
AAC02 | FB0307010.??? | See Below
AAC03 | FB0307010.04 | AUX RELAY (coil ZC0228014)3M 2B 1B C/OFF
AAC04 | FB0307010.21 | AUX RELAY (coil ZC0228014)2M 3B C/OFF
AAC05 | FB0307010.??? | See Below
AAC06 | FB0307010.??? | See Below
AAF01 | FB0307010.??? | See Below
AAF02 | FB0307010.??? | See Below
AAF03 | FB0307010.09 | AUX RELAY (coil ZC0228020)3M 2B 1B C/OFF
AAF04 | FB0307010.??? | See Below
AAF05 | FB0307010.??? | See Below
AAF06 | FB0307010.??? | See Below
AAH01 | FB0307010.??? | See Below
AAH02 | FB0307010.??? | See Below
AAH03 | FB0307010.01 | AUX RELAY (coil ZC0228025)3M 2B 1B C/OFF
AAH04 | FB0307010.??? | See Below
AAH05 | FB0307010.??? | See Below
AAH06 | FB0307010.??? | See Below
AAI01 | FB0307010.14 | AUX RELAY (coil ZC0228027)5M, 1B C/OFF
AAI02 | FB0307010.16 | AUX RELAY (coil ZC0228027)4M 1B 1B C/OFF
AAI03 | FB0307010.54 | AUX coil ZC0228027 3M 2B
AAI04 | FB0307010.018 | AUX RELAY (coil ZC0228027) 3M 2B 1B C/OFF
AAI05 | FB0307010.??? | See Below
AAI06 | FB0307010.??? | See Below
BBB01 | FB0307003.15 | AUX RELAY(coil ZC0228013)5M 1B C/OFF
BBB02 | FB0307003.22 | AUX RELAY (coil ZC0228013) 4M 1B 1BC/OFF
BBB03 | FB0307003.30 | AUX RLY(coil ZC0228013)3M 2B 1B C/OFF
BBB04 | FB0307003.36 | AUX (coil ZC0228013) 3B 2M, 1B C/OFF
BBB05 | FB0307003.??? | See Below
BBB06 | FB0307003.??? | See Below
BBC01 | FB0307003.16 | ASSY AUX (coil ZC0228014) 5M1B C/OFF
BBC02 | FB0307003.23 | AUX (coil ZC0228014) 4M 1B 1B /OFF
BBC03 | FB0307003.31 | AUX (coil ZC0228014) 3M 2B, 1B C/OFF
BBC04 | FB0307003.37 | AUX RLY(coil ZC0228014)3B 2M 1B C/OFF
BBC05 | FB0307003.52 | AUX coil ZC0228014 1M5B
BBC06 | FB0307003.42 | AUX RLY(coil ZC0228014)5B 1B C/OFF
BBF01 | FB0307003.18 | AUX RELAY(coil ZC0228020)5M 1B C/OFF
BBF02 | FB0307003.25 | AUX RLY(coil ZC0228020)4M 1B 1B C/OFF
BBF03 | FB0307003.33 | AUX RLY(coil ZC0228020)3M 2B 1B C/OFF
BBF04 | FB0307003.58 | ASSY AUX (coil ZC0228020) 3B2M 1B-C/OFF
BBF05 | FB0307003.??? | See Below
BBF06 | FB0307003.??? | See Below
BBH01 | FB0307003.19 | AUX RELAY(coil ZC0228025)5M 1B C/OFF
BBH02 | FB0307003.26 | AUX RLY(coil ZC0228025)4M 1B 1B C/OFF
BBH03 | FB0307003.34 | AUX (coil ZC0228025)3M 2B, 1B C/OFF
BBH04 | FB0307003.41 | AUX RLY(coil ZC0228025)3B 2M 1B C/OFF
BBH05 | FB0307003.??? | See Below
BBH06 | FB0307003.??? | See Below
BBI01 | FB0307003.20 | AUX RELAY(coil ZC0228027)5M 1B C/OFF
BBI02 | FB0307003.27 | AUX RLY(coil ZC0228027)4M 1B 1B C/OFF
BBI03 | FB0307003.35 | AUX (coil ZC0228027) 3M 2B, 1B C/OFF
BBI04 | FB0307003.54 | AUX RLY(coil ZC0228027)3B 2M 1B C/OFF
BBI05 | FB0307003.74 | AUX coil (ZC0228027) 4B 1M, 1B CUT OFF
BBI06 | FB0307003.??? | See Below
CAA07 | FB0307011.??? | See Below
CAA08 | FB0307011.??? | See Below
CAA09 | FB0307011.??? | See Below
CAA10 | FB0307011.??? | See Below
CAA11 | FB0307011.??? | See Below
CAA12 | FB0307011.??? | See Below
CAA13 | FB0307011.??? | See Below
CAA14 | FB0307011.??? | See Below
CAA15 | FB0307011.??? | See Below
CAD07 | FB0307011.??? | See Below
CAD08 | FB0307011.??? | See Below
CAD09 | FB0307011.10 | AUX coil ZC0228016 LH-4M1Bc/o RH-4M2B
CAD10 | FB0307011.??? | See Below
CAD11 | FB0307011.07 | AUX coil ZC0228016 LH-4M1BC/OFF RH-2M4B
CAD12 | FB0307011.14 | AUX coil ZC0228016 5M 5B
CAD13 | FB0307011.??? | See Below
CAD14 | FB0307011.??? | See Below
CAD15 | FB0307011.??? | See Below
CAG07 | FB0307011.??? | See Below
CAG08 | FB0307011.??? | See Below
CAG09 | FB0307011.??? | See Below
CAG10 | FB0307011.??? | See Below
CAG11 | FB0307011.??? | See Below
CAG12 | FB0307011.??? | See Below
CAG13 | FB0307011.??? | See Below
CAG14 | FB0307011.??? | See Below
CAG15 | FB0307011.??? | See Below
CAJ07 | FB0307011.??? | See Below
CAJ08 | FB0307011.??? | See Below
CAJ09 | FB0307011.??? | See Below
CAJ10 | FB0307011.??? | See Below
CAJ11 | FB0307011.08 | AUX coil ZC0228028 LH-4M1BC/OFF RH-2M4B
CAJ12 | FB0307011.??? | See Below
CAJ13 | FB0307011.??? | See Below
CAJ14 | FB0307011.??? | See Below
CAJ15 | FB0307011.??? | See Below
CAK07 | FB0307011.??? | See Below
CAK08 | FB0307011.??? | See Below
CAK09 | FB0307011.??? | See Below
CAK10 | FB0307011.??? | See Below
CAK11 | FB0307011.??? | See Below
CAK12 | FB0307011.??? | See Below
CAK13 | FB0307011.??? | See Below
CAK14 | FB0307011.??? | See Below
CAK15 | FB0307011.??? | See Below
DBA07 | FB0307004.144 | AUX coil ZC0228012 RH-6M LH-4M 1BC/OFF
DBA08 | FB0307004.??? | See Below
DBA09 | FB0307004.12 | AUX(coil ZC0228012)RH-4M2B LH-4M1B C/OFF
DBA10 | FB0307004.19 | AUX(coil ZC0228012)RH-3M3B LH-4M1B C/OFF
DBA11 | FB0307004.26 | AUX(coil ZC0228012)RH-2M4B LH-4M1B C/OFF
DBA12 | FB0307004.88 | AUX coil ZC0228012 LH-4M1B RH 1M5B
DBA13 | FB0307004.??? | See Below
DBA14 | FB0307004.118 | AUX(coil ZC0228012RH-2M4B LH-3B1M1B C/OFF
DBA15 | FB0307004.??? | See Below
DBD07 | FB0307004.04 | AUX(coil ZC0228016)RH-6M LH-4M 1B C/OFF
DBD08 | FB0307004.126 | AUX coil ZC0228028 RH-6M LH-4M 1BCUT OFF
DBD09 | FB0307004.13 | AUX(coil ZC0228016)RH-4M2B LH-4M1B C/OFF
DBD10 | FB0307004.20 | AUX coil ZC0228016 LH-4M1B C/OFF RH-3M3B
DBD11 | FB0307004.27 | AUX(coil ZC0228016)RH-2M4B LH-4M1B C/OFF
DBD12 | FB0307004.36 | coil ZC0228016 LH 4M 1B C/0FF RH 1M 5B
DBD13 | FB0307004.56 | AUX(ZC0228016)RH-3M3B LH-3B1M 1B C/OFF
DBD14 | FB0307004.149 | AUX(coil ZC0228016)RH-2M4B LH-3B1M1B C/OFF
DBD15 | FB0307004.124 | AUX(coil ZC0228016)RH-1M5B LH-3B1M1B C/OFF
DBD16 | FB0307004.138 | ZC0228016 RH-2Y,1Z,1M LH-1M,2Z,1BC/OFF
DBD17 | FB0307004.137 | ZC0228016 RH-2Y,1Z,1M LH-1B,2Z,1BC/OFF
DBG07 | FB0307004.150 | AUX coil ZC0228024 RH-6M LH-4M 1B C/OFF
DBG08 | FB0307004.53 | AUX(coil ZC0228024)RH-5M1B LH-4M1B C/OFF
DBG09 | FB0307004.94 | AUX (coil ZC0228024) LH4M1BC/OFF RH4M2B
DBG10 | FB0307004.??? | See Below
DBG11 | FB0307004.57 | AUX(coil ZC0228024)RH-2M4B LH-4M1B C/OFF
DBG12 | FB0307004.63 | AUX(coil ZC0228024)RH-1M5B LH-4M1B C/OFF
DBG13 | FB0307004.??? | See Below
DBG14 | FB0307004.??? | See Below
DBG15 | FB0307004.??? | See Below
DBJ07 | FB0307004.??? | See Below
DBJ08 | FB0307004.??? | See Below
DBJ09 | FB0307004.91 | ZC0228028 LH-4M1B C/OFF CONT RH-4M2B
DBJ10 | FB0307004.65 | AUX coil ZC0228028 LH-4M1B RH-3M1B
DBJ11 | FB0307004.70 | AUX(coil ZC0228028)RH-2M4B LH-4M1B C/OFF
DBJ12 | FB0307004.37 | AUX(coil ZC0228028)RH-1M5B LH-4M1B C/OFF
DBJ13 | FB0307004.21 | AUX(coil ZC0228028)RH-3M3B LH-3B1M1B C/OFF
DBJ14 | FB0307004.146 | AUX(coil ZC0228028)RH-2M4B LH-3B1M1Y C/OFF
DBJ15 | FB0307004.??? | See Below
DBK07 | FB0307004.82 | AUX coil ZC0228030 RH-6M LH-4M 1BC/OFF
DBK08 | FB0307004.??? | See Below
DBK09 | FB0307004.75 | ZC0228030 LH-4M2B RH-4M1B C/OFF CONT'S
DBK10 | FB0307004.142 | AUX coil ZC0228030 LH-4M1B RH-3M1B
DBK11 | FB0307004.28 | AUX(coil ZC0228030)RH-2M4B LH-4M1B C/OFF
DBK12 | FB0307004.69 | AUX coil ZC0228030 LH-4M1B RH 1M5B
DBK13 | FB0307004.115 | AUX(coil ZC0228030)RH-3M3B LH-3B1M1B C/OFF
DBK14 | FB0307004.??? | See Below
DBK15 | FB0307004.145 | AUX(coil ZC0228030)RH-1M5B LH-3B1M1B C/OFF

## Master Text
MVAJ13R1BA0004F
THIS PRODUCT IS NOW OBSOLETE
Low Burden Hand Reset Tripping Relay.
With Instantaneous Cut Off Without Flag Indicator
Five Pair Outgoing Contacts. Single Stack
BS142, IEC225, ESI48-4 EB1/ES1, P15 (1975)
Housed in a Size 2 Case
Auxiliary Supply Voltage
24-27 Vac/Vdc
Standard Output Contacts
3 Normally Open + 2 Normally Closed (3M + 2B)
External Documents
Outline Wrapper |  | : | GJ0025.SHEET.1
Customer Wiring Diagram |  | : | 01MVAJ1311.SHEET.1
Internal Documents
Test Specification |  | : | 07MVAJ
Case Assembly |  | : | GJ0414103
Reset Assembly |  | : | GJ0428036
Version : |  | A | Original - 10/02/2004
|  | B | Resistor Text added to Master Text sheet where applicable - 03/05/04
|  | C | AREVA Livery added effective 01/11/04 - 08/05/07
|  | D | FB0307004.137 added to Aux Units for MVAJ13T1DD9000A and FB0307004.138 for MVAJ13T1DD9001A - 18/07/08
|  | E | FB0307010.09 added to Aux Units for MVAJ13R1BA0504F - 15/09/08
|  | F | Aux Units Coil code E replaced by C to match Database - 04/11/09
|  | G | FB0307004.142 added to Aux Units for MVAJ13T1GB0027A - 01/04/10
|  | H | References to Alstom and Areva removed - 30/09/10
|  | I | FB0307011.07 added to Aux Units for MVAJ13T1GA0780A - 18/11/10
|  | J | Resistor R1 'hidden' in Master Text (not needed for customer information). FB0307004.144 added to Aux Units for MVAJ13T1GB1021A - 16/12/10
|  | K | Correction to description for FB0307004.144 in Aux Units spreadsheet (coil was ZC0228024 in error) - 17/12/10
|  | L | Retrospective correction to Master Text & BOM replacing GJ0428205 by GJ0428202 for Size 4, no flag variants - 05/01/11
|  | M | Retrospective correction to Master Text & BOM replacing 01MVAJ13002 SHT 2 by 01MVAJ13002 SHT 1 for all 'G' variants with voltages below 220-250, FB0307011.08 ADDED TO Aux Units for MVAJ13T1GA0280A - 03/06/11
|  | N | FB0307010.12 added to Aux Units for MVAJ13TR1BA1002F - 07/06/11
|  | O | Retrospective correction to BOM selection conditions for ZJ0254 and ZJ0255 & to 02MVAJ13s - 04/07/11
|  | P | FB0307004.145 added to Aux Units for MVAJ13T1GB0042A - 6/07/11
|  | Q | EFB0307004.146 added to Aux Units for MVAJ13T1GB0289A - 06/12/2011
|  | R | EFB0307006.14 added to Aux Units for MVAJ13R1BA0001F - 25/01/2012
|  | S | EFB0307004.124 added to Aux Units for MVAJ13T1GB0792A - 08/03/2012
|  | T | EFB0307004.149 added to Aux Units for MVAJ13T1GB0789A - 15/05/2012
|  | U | EFB0307004.150 added to Aux Units for MVAJ13T1GB0521A - 14/06/2012
|  | V | EFB0307011.10 added to Aux Units for MVAJ13T1GA0774A - 12/03/2014
|  | W | EFB0307010.16 added to Aux Units for MVAJ13T1BA0002F - 14/04/2015
|  | X | EFB0307010.18 added to Aux Units for MVAJ13T1BA0006F - 01/07/2016
|  | Y | EFB0307003.74 added to Aux Units for MVAJ13R1BB0008F- 16/08/2018
|  | Z | EFB030701019 added to Aux Units for MVAJ13R1BA1004F- 08/11/2018
|  | AA | EFB030701021 added to Aux Units for MVAJ13R1BA0756F- 02/03/2020
|  | AB | EFB0307004.126 added to Aux Units for MVAJ13T1GB0772A- 09/07/2021
|  | AC | EFB0307011.14 added to Aux Units for MVAJ13T1GA0783A- 29/12/2022
|  | AD | EFB0307010.54 added to Aux Units for MVAJ13R1BA0004F - 04/06/2024
|  | AE | Product withdrawn by GER-4964/CID008976; revised for GE Vernova guidelines - 18/08/2025

## BOM
PCS MATERIAL MASTER | Requirements Key(s) / # of digit in model number |  |  |  | Requirements Keys | Attribute Keys | NUMBER | DESCRIPTION | Qty. | Qty. Required
MVAJ13R1BA0004F | 7 | 9 | 10 | 11
| R |  |  |  | R | J | GJ0414103 | ASSY CASE MIDOS SIZE 2 (BLUE) | 1
| R |  |  |  | R | R | GJ0414103 | ASSY CASE MIDOS SIZE 2 (GREY) | 1 | 1
| R |  |  |  | R | L | GJ0416111 | ASSY MIDOS CASE SIZE 4 BLUE | 1
| R |  |  |  | R | T | GJ0416111 | ASSY MIDOS CASE SIZE 4 GREY | 1
| R | B |  |  | RB | JB | GJ0428036 | ASSY COVER AND RESET | 1
| R | B |  |  | RB | RB | GJ0428036 | ASSY COVER AND RESET | 1 | 1
| R |  | A |  | RA | LB | GJ0428205 | ASSY COVER AND RESET | 1
| R |  | A |  | RA | LD | GJ0428205 | ASSY COVER AND RESET | 1
| R |  | A |  | RA | TB | GJ0428205 | ASSY COVER AND RESET | 1
| R |  | A |  | RA | TD | GJ0428205 | ASSY COVER AND RESET | 1
| R |  | A |  | RA | LA | GJ0428212 | ASSY COVER AND RESET | 1
| R |  | A |  | RA | LC | GJ0428212 | ASSY COVER AND RESET | 1
| R |  | A |  | RA | TA | GJ0428212 | ASSY COVER AND RESET | 1
| R |  | A |  | RA | TC | GJ0428212 | ASSY COVER AND RESET | 1
|  | B |  |  | B | B | GJ0013003 | TERMINAL BLOCK ASSY MODULE | 1 | 1
|  | B |  |  | B | D | GJ0013008 | TERMINAL BLOCK ASSY MODULE | 1
|  | B |  |  | B | G | GJ0013008 | TERMINAL BLOCK ASSY MODULE | 1
| R |  |  |  | R | J | GJ0010119 | ASSEMBLY MODULE SIZE 2 | 1
| R |  |  |  | R | R | GJ0010119 | ASSEMBLY MODULE SIZE 2 | 1 | 1
| R |  |  |  | R | L | GJ0012101 | AUX RELAY SIZE 4 | 1
| R |  |  |  | R | T | GJ0012101 | AUX RELAY SIZE 4 | 1
|  | B |  | 0 | B0 | B0 | 02MVAJ1311 SHT 1 | INT WIRING DIAGRAM | 1 | 1
|  | B |  | 0 | B0 | B1 | 02MVAJ1310 SHT 1 | INT WIRING DIAGRAM | 1
|  | B |  | 0 | B0 | D9 | 02MVAJ13003 SHT 1 | INT WIRING DIAGRAM | 1
|  | B |  | 0 | B0 | G0 | 02MVAJ13002 SHT 2 | INT WIRING DIAGRAM | 1
|  | B |  | 0 | B0 | G1 | 02MVAJ13002 SHT 1 | INT WIRING DIAGRAM | 1
| R | B |  |  | RB | JB | GJ9179101 | PRINTED LABEL | 1
| R | B |  |  | RB | RB | GJ9179101 | PRINTED LABEL | 1 | 1
| R | B |  |  | RB | LD | GJ9174217 | NAMEPLATE PRINTED | 1
| R | B |  |  | RB | TD | GJ9174217 | NAMEPLATE PRINTED | 1
| R | B |  |  | RB | LG | GJ9174217 | NAMEPLATE PRINTED | 1
| R | B |  |  | RB | TG | GJ9174217 | NAMEPLATE PRINTED | 1
| R | B |  |  | RB | LD | GJ9179416 | HANDLE STRIP PRINTED (CLEAR) | 1
| R | B |  |  | RB | TD | GJ9179416 | HANDLE STRIP PRINTED (CLEAR) | 1
| R | B |  |  | RB | LG | GJ9179416 | HANDLE STRIP PRINTED (CLEAR) | 1
| R | B |  |  | RB | TG | GJ9179416 | HANDLE STRIP PRINTED (CLEAR) | 1
|  | B |  |  | B | D | GJ2048002 | MTG PLATE | 1
|  | B |  |  | B | G | GJ2048002 | MTG PLATE | 1
|  | B |  |  | B | B | ZB4018110 | SELF TAP SCREW PAN HEAD 4 X I/4" (kan) | 10 | 10
|  | B |  |  | B | D | ZB4018118 | SELF TAP SCREW.FLNGE HD.SIZE 4X1/4"(kan) | 6
|  | B |  |  | B | G | ZB4018118 | SELF TAP SCREW.FLNGE HD.SIZE 4X1/4"(kan) | 6
|  | B |  |  | B | D | ZB5002036 | Washer Plain M3 Brass (kan) | 4
|  | B |  |  | B | G | ZB5002036 | Washer Plain M3 Brass (kan) | 4
|  | B |  |  | B | D | ZB5009036 | WASHER SHAKEPROOF INTERNAL M3 STEEL(kan) | 6
|  | B |  |  | B | G | ZB5009036 | WASHER SHAKEPROOF INTERNAL M3 STEEL(kan) | 6
|  | B |  |  | B | D | ZB5101036 | M3 Hexagonal Full Nut | 4
|  | B |  |  | B | G | ZB5101036 | M3 Hexagonal Full Nut | 4
|  | B |  |  | B | D | ZB5326094 | SCREW M3 X 8MM LG (kan) | 2
|  | B |  |  | B | G | ZB5326094 | SCREW M3 X 8MM LG (kan) | 2
|  | B |  |  | B | D | ZB5326101 | SCREW M3 X 10MM LG (kan) | 2
|  | B |  |  | B | G | ZB5326101 | SCREW M3 X 10MM LG (kan) | 2
R1 |  | B |  | 0 | B0 | G1 | ZB9012676 | RES.WIREWOUND 120R-12W-5% (PLANT 1000) | 1
|  | B |  |  | B | D | ZG0891001 | ASSY PCB - RECTIFIER BRIDGE - B/14 | 1
|  | B |  |  | B | G | ZG0891001 | ASSY PCB - RECTIFIER BRIDGE - B/14 | 1
|  | B |  | 0 | B0 | B0 | ZJ0254001 | ASSY PCB - COST-IMP'D MVAA/MVAJ - A/03 | 1 | 1
|  | B |  | 0 | B0 | B1 | ZJ0255001 | ASSY PCB - MVAJ 13 220/250V - A/06 | 1
[7 empty] | ZA0005106 | MIDOS MTG PACK (4X) | 1 | 1
|  | B |  |  | B | B | ZA0005060 | ZA0005060 ( 20 SCREW PACK) | 1 | 1
|  | B |  |  | B | D | ZA0005061 | TERMINAL PACK MIDOS 28 OFF | 1
|  | B |  |  | B | G | ZA0005061 | TERMINAL PACK MIDOS 28 OFF | 1
RL1 | [6 empty] | FB0307010.54 | AUX coil ZC0228027 3M 2B | 1 | 1
[7 empty] | Aux Unit | 0 | 1
[7 empty] | Coil | 0 | 1
[7 empty] | Contacts | 0 | 1

## Database (hidden)
1
1 | Standard |  | Five | Ten | B | G | Without Flag Indicator | With Hand Reset Flag Indicator | A | B
2 | Standard & Heavy-Duty Combination |  | Seven |  | D | D | With Hand Reset Flag Indicator |  | D | D
| 1 | [6 empty] | 4
1 | Five | B | 11 |  |  |  |  | 1 | 0001
2 | Ten | G | 11 | 12 | 21 |  |  | 2 | 0002
|  |  | 5 Normally Open (5M) | 10 Normally Open (10M) | 2 Make PLUS 3 Make and 2 Break Heavy Duty |  |  | 4 | 0004
| 3 |  | 4 Normally Open + 1 Normally Closed (4M + 1B) | 9 Normally Open + 1 Normally Closed (9M + 1B) | 1 Make, 1 Break PLUS 3 Make and 2 Break Heavy Duty |  |  | 6 | 0006
1 | 5 Normally Open (5M) | 0001 | 3 Normally Open + 2 Normally Closed (3M + 2B) | 8 Normally Open + 2 Normally Closed (8M + 2B) |  |  |  | 8 | 0008
2 | 4 Normally Open + 1 Normally Closed (4M + 1B) | 0002 | 2 Normally Open + 3 Normally Closed (2M + 3B) | 7 Normally Open + 3 Normally Closed (7M + 3B) |  |  |  | 11 | 0011
3 | 3 Normally Open + 2 Normally Closed (3M + 2B) | 0004 | 1 Normally Open + 4 Normally Closed (1M + 4B) | 6 Normally Open + 4 Normally Closed (6M + 4B) |  |  |  | 21 | 0021
4 | 2 Normally Open + 3 Normally Closed (2M + 3B) | 0006 | 5 Normally Closed (5B) | 5 Normally Open + 5 Normally Closed (5M + 5B) |  |  |  | 22 | 0022
5 | 1 Normally Open + 4 Normally Closed (1M + 4B) | 0008 |  | 4 Normally Open + 6 Normally Closed (4M + 6B) |  |  |  | 24 | 0024
6 | 5 Normally Closed (5B) | 0011 |  | 3 Normally Open + 7 Normally Closed (3M + 7B) |  |  |  | 27 | 0027
7 |  | 0011 |  | 2 Normally Open + 8 Normally Closed (2M + 8B) |  |  |  | 30 | 0030
8 |  | 0011 | 0001 | 0021 | 9001 |  |  | 33 | 0033
9 |  | 0011 | 0002 | 0022 | 9000 |  |  | 36 | 0036
|  |  | 0004 | 0024 | 9000 |  |  | 39 | 0039
| 1 |  | 0006 | 0027 | 9000 |  |  | 42 | 0042
1 | 24-27 Vac/Vdc | 0000 | 0008 | 0030 | 9000 |  |  | 48 | 0048
2 | 30-34 Vac/Vdc | 0250 | 0011 | 0033 | 9000 |  |  | 49 | 0049
3 | 48-54 Vac/Vdc | 0500 | 0011 | 0036 | 9000 |  |  | 251 | 0251
4 | 110-125 Vac/Vdc | 0750 | 0011 | 0039 | 9000 |  |  | 252 | 0252
5 | 220-250 Vac/Vdc | 1000 | 0011 | 0042 | 9000 |  |  | 254 | 0254
[8 empty] | 256 | 0256
| 1 |  | 113 |  |  |  |  | 258 | 0258
1 | Without Flag Indicator | A | 111 | 211 | BA | Auxiliary Unit |  | 261 | 0261
2 | With Hand Reset Flag Indicator | B | 24-27 Vac/Vdc | 110-125 Vac/Vdc | BA | FB0307010 | A | 271 | 0271
|  |  | 30-34 Vac/Vdc |  | BB | FB0307003 | B | 272 | 0272
|  |  | 48-54 Vac/Vdc |  | DD | FB0307004 | D | 274 | 0274
|  |  | 110-125 Vac/Vdc |  | GA | FB0307011 | C | 277 | 0277
|  |  | 220-250 Vac/Vdc |  | GB | FB0307004 | D | 280 | 0280
|  |  | 0000 | 0000 |  |  |  | 283 | 0283
|  |  | 0250 | 0000 | B | Master Text Line 3 and Case Number |  | 286 | 0286
|  |  | 0500 | 0000 | B | Five Pair Outgoing Contacts. Single Stack | GJ0414103 | 289 | 0289
|  |  | 0750 | 0000 | D | Seven Pair Outgoing Contacts Including Heavy Duty. Double Stack | GJ0416111 | 292 | 0292
|  |  | 1000 | 0000 | G | Ten Pair Outgoing Contacts. Double Stack | GJ0416111 | 298 | 0298
[8 empty] | 299 | 0299
[5 empty] | A | Flag |  | 501 | 0501
|  |  | 113 | Contact Arrangement | A | FB0295016 | A | 502 | 0502
|  | 111 | FB0317006 | 01 | B | FB0295015 | B | 504 | 0504
|  | 112 | FB0317007 | 02 | C | FB0295016 | A | 506 | 0506
|  | 113 | FB0317008 | 03 | D | FB0295015 | B | 508 | 0508
|  | 114 | FB0317009 | 04 | 0004 | 0 |  | 511 | 0511
|  | 115 | FB0317010 | 05 | B0 | Customer Wiring Diagram |  | 521 | 0521
|  | 116 | FB0317011 | 06 | B0 | 01MVAJ1311.SHEET.1 |  | 522 | 0522
|  | 121 | FB0316026 + FB0317012 | 07 | B1 | 01MVAJ1310.SHEET.1 |  | 524 | 0524
|  | 122 | FB0316027 + FB0317012 | 08 | D9 | 01MVAJ13003.SHEET.1 |  | 527 | 0527
|  | 123 | FB0316028 + FB0317012 | 09 | G0 | 01MVAJ13002.SHEET.1 |  | 530 | 0530
|  | 124 | FB0316029 + FB0317012 | 10 | G1 | 01MVAJ13002.SHEET.1 |  | 533 | 0533
|  | 125 | FB0316031 + FB0317012 | 11 |  |  |  | 536 | 0536
|  | 126 | FB0316337 + FB0317012 | 12 | B | Reset and Outline Wrapper |  | 539 | 0539
|  | 127 | FB0316029 + FB0317014 | 13 | B | GJ0428036 | GJ0025.SHEET.1 | 542 | 0542
|  | 128 | FB0316031 + FB0317014 | 14 | D | GJ0428205 | GJ0025.SHEET.3 | 548 | 0548
|  | 129 | FB0316337 + FB0317014 | 15 | G | GJ0428205 | GJ0025.SHEET.3 | 549 | 0549
|  | 211 | FB0316078 + FB0317018 | 16 |  |  |  | 751 | 0751
|  | 212 | FB0316078 + FB0317019 | 17 |  |  |  | 752 | 0752
B0000 | Coil | [6 empty] | 754 | 0754
B0000 | ZC0228027 | I | [5 empty] | 756 | 0756
B0250 | ZC0228025 | H | [5 empty] | 758 | 0758
B0500 | ZC0228020 | F | [5 empty] | 761 | 0761
B0750 | ZC0228014 | C | [5 empty] | 771 | 0771
B1000 | ZC0228013 | B | [5 empty] | 772 | 0772
D0000 | ZC0228016 | D | [5 empty] | 774 | 0774
D0001 | ZC0228016 | D | [5 empty] | 777 | 0777
G0000 | ZC0228030 | K | [5 empty] | 780 | 0780
G0250 | ZC0228028 | J | [5 empty] | 783 | 0783
G0500 | ZC0228024 | G | [5 empty] | 786 | 0786
G0750 | ZC0228016 | D | [5 empty] | 789 | 0789
G1000 | ZC0228012 | A | [5 empty] | 792 | 0792
[8 empty] | 798 | 0798
B | Case Details and Design Issue | [6 empty] | 799 | 0799
B | Housed in a Size 2 Case | R1 | F |  |  |  |  | 1001 | 1001
D | Housed in a Size 4 Case | T1 | A |  |  |  |  | 1002 | 1002
G | Housed in a Size 4 Case | T1 | A |  |  |  |  | 1004 | 1004
[8 empty] | 1006 | 1006
BA0004 | [7 empty] | 1008 | 1008
BA0001 | [7 empty] | 1011 | 1011
GA1021 | R1 : | 120 Ohm | [5 empty] | 1021 | 1021
GB0001 | [7 empty] | 1022 | 1022
GB1021 | R1 : | 120 Ohm | [5 empty] | 1024 | 1024
[8 empty] | 1027 | 1027
[8 empty] | 1030 | 1030
[8 empty] | 1033 | 1033
[8 empty] | 1036 | 1036
[8 empty] | 1039 | 1039
[8 empty] | 1042 | 1042
[8 empty] | 1048 | 1048
[8 empty] | 1049 | 1049
[8 empty] | 9000 | 9000
[8 empty] | 9001 | 9001

## Date Drivers (hidden)
Key Date | 2026-07-28
| 2004-01-05 | 2004-01-05
Output Contact Type | Standard | Standard
| Standard & Heavy-Duty Combination | Standard & Heavy-Duty Combination
Number of Contacts | Five | Five
| Ten | Ten
| B | B
| G | G
Contact Combination | 5 Normally Open (5M) | 5 Normally Open (5M)
| 4 Normally Open + 1 Normally Closed (4M + 1B) | 4 Normally Open + 1 Normally Closed (4M + 1B)
| 3 Normally Open + 2 Normally Closed (3M + 2B) | 3 Normally Open + 2 Normally Closed (3M + 2B)
| 2 Normally Open + 3 Normally Closed (2M + 3B) | 2 Normally Open + 3 Normally Closed (2M + 3B)
| 1 Normally Open + 4 Normally Closed (1M + 4B) | 1 Normally Open + 4 Normally Closed (1M + 4B)
| 5 Normally Closed (5B) | 5 Normally Closed (5B)
| 0001 | 0001
| 0002 | 0002
| 0004 | 0004
| 0006 | 0006
| 0008 | 0008
| 0011 | 0011
| 0011 | 0011
| 0011 | 0011
| 0011 | 0011
Voltage Rating | 24-27 Vac/Vdc | 24-27 Vac/Vdc
| 30-34 Vac/Vdc | 30-34 Vac/Vdc
| 48-54 Vac/Vdc | 48-54 Vac/Vdc
| 110-125 Vac/Vdc | 110-125 Vac/Vdc
| 220-250 Vac/Vdc | 220-250 Vac/Vdc
| 0000 | 0000
| 0250 | 0250
| 0500 | 0500
| 0750 | 0750
| 1000 | 1000
Flagging | Without Flag Indicator | Without Flag Indicator
| With Hand Reset Flag Indicator | With Hand Reset Flag Indicator
| A | A
| B | B
Case Cortec Code | J1 | R1
| L1 | T1

## Routing (hidden)
Model No: | MVAJ13R1BA0004F
Ref Op Set:
Pre-production Ref Op. Set:
Delete Flash Test Op
105BA | Assembly & Wire | 17 | Mins
105BB | Product Check | 6 | Mins
105BC | Prep for Test | #N/A | Mins
105DB | Flash Test | 0 | Mins
105DB | Test | 2.3 | Mins
106BN | Nameplate Printing | #N/A | Mins
105BQ | Final Inspection | 2 | Mins
105BP | Pack | 6.5 | Mins

## Routing DB (hidden)
Assy/Wire |  |  | Flash Test |  | Test
B | 17 |  | B | 0 | A | 2.3
B | 17 |  | B | 0 | A | 2.3
D | 60.5 |  | D | 5 | B | 3.2
G | 68.1 |  | G | 0 | C | 2.3
[5 empty] | D | 3.2
0004 |  |  | Flash Test Time | 0
00 | 0 |  |  |  | Test Time | 2.3
00 | 0 |  | Nameplate Print
02 | 0 |  | A | #N/A | Prep for Test
05 | 0 |  | B | 0.6 | A | #N/A
07 | 0 |  | D | 1.8 | B | 5.2
10 | 2 |  | G | 1.8 | D | 10.3
90 | 0 |  |  |  | G | 10.3
|  |  | Test Time | #N/A
Total Assy/Wire Time | 17 |  |  |  | Test Time | #N/A
Delete Flash Test Op
Workings
Ass&Wire
5 Contacts | 17
PLUS 220V | 2
10 Contacts | 68.1
PLUS 220V | 5.3 ? | See Working Sheet for Query !
2 Std + 5 BOM Contacts | 60.5 | Only 110V !
Flash Test
0 BOM Contacts | 0
5 BOM Contacts | 5
Test
Without Flag | 2.3 |  | Query as all values
With Flag | 3.2 |  | are currently 3.2 mins