## Disclaimer
Our policy is one of continuous development. Accordingly the design of our products may change at any time.
Whilst every effort is made to produce up to date literature, this document should only be regarded as a guide and is intended for information purposes only.
Its contents do not constitute an offer for sale or advice on the application of any product referred to in it. We cannot be held responsible for any reliance on any decisions taken on its contents without specific advice.

## Multilin Agile Feeder Cortec
Information required with Order :
Variants | Order Number
|  |  | 1 - 4 | 5 | 6 | 7 | 8 | 9 | 10 | 11 | 12-13 | 14 | 15
Multilin Agile Application | bar: 5 to 8
Feeder Management Protection - Directional (with voltage and current inputs) |  |  | P14D | bar: 5 to 8
Feeder Management Protection - Non Directional (current inputs only) |  |  | P14N | bar: 5 to 8
Voltage/Frequency Protection - (voltage inputs only) |  |  | P94V | bar: 5 to 8
Application Package Options | bar: 5 to 8
Base | bar: 5 to 8
Base + 32/32N power, 79/25 reclose, df/dt frequency, 21FL fault locator |  |  | P14D | bar: 5 to 8
P14DL + HIF downed conductor + TGFD transient ground fault (standard CT only)*** |  | 30TE only | P14D | [10 empty] | 05 only | bar: 5 to 8
P14NL + HiF downed conductor ** |  |  | P14N | bar: 5 to 8
Base + 79 reclose, HIF downed conductor |  |  | P14N | [10 empty] | 05 only | bar: 5 to 8
P14NL + HIF downed conductor (SEF CT only) |  |  | P14N | bar: 5 to 8
Base + 79/25 reclose |  |  | P94V | bar: 5 to 8
P14DL + TGFD transient ground fault (standard CT only)*** |  | 20TE only | P14D | bar: 5 to 8
Current / Voltage Inputs | bar: 6 to 8
Standard Earth (Ground) CT |  |  | P14D/N | bar: 6 to 8
Voltage Only |  |  | P94V | bar: 6 to 8
Sensitive Earth (Ground) Fault CT |  |  | P14D/N | 6: 2 |  | P14DZ model will not support this option
Hardware Options | bar: 7 to 8
EIA RS485 serial comms – with RJ45 Engineering Port (only) |  |  | 20TE/30TE | 7: 2 | 30te 05 only
EIA RS485 serial comms and station bus Ethernet - Single channel RJ45 copper |  |  | 20TE/30TE | 7: 5 | 30te 05 only
EIA RS485 serial comms and station bus Ethernet - Single channel fiber |  |  | 20TE/30TE | 7: 6 | 30te 05 only
2x EIA RS485 serial, 2x RJ45 Ethernet (configurable PRP/HSR/LLA) and 1x RJ45 |  |  | 20TE | bar: 7 to 8
2x EIA RS485 serial, 2x fiber Ethernet (configurable PRP/HSR/LLA) and 1x RJ45 |  |  | 20TE | bar: 7 to 8
2x EIA RS485 serial, 2x fiber Ethernet (configurable PRP/HSR/LLA) and 1x fiber |  |  | 20TE | bar: 7 to 8
1x EIA RS485 serial, 2x RJ45 Ethernet (configurable PRP/HSR/LLA) and 1x RJ45 |  |  | 30TE | [10 empty] | 05 only | bar: 7 to 8
1x EIA RS485 serial, 2x fiber Ethernet (configurable PRP/HSR/LLA) and 1x RJ45 |  |  | 30TE | [10 empty] | 05 only | bar: 7 to 8
1x EIA RS485 serial, 2x fiber Ethernet (configurable PRP/HSR/LLA) and 1x fiber |  |  | 30TE | [10 empty] | 05 only | bar: 7 to 8
Binary Input / Output Options |  |  | Case | bar: 8
5 inputs (2 for Trip Circuit Supervision) + 7 outputs + 1 watchdog |  |  | 20TE | bar: 8
8 inputs (2 for Trip Circuit Supervision) + 5 outputs + 1 watchdog |  |  | 20TE | bar: 8
11 inputs (2 for Trip Circuit Supervision) + 11 outputs + 1 watchdog |  |  | 20TE/30TE | [10 empty] | 30te 05 only | bar: 8
14 inputs (2 for Trip Circuit Supervision) + 9 outputs + 1 watchdog |  |  | 20TE/30TE | [10 empty] | 30te 05 only | bar: 8
16 inputs (4 for Trip Circuit Supervision) + 11 outputs + 1 watchdog |  |  | 30TE | [10 empty] | 05 only | bar: 8
22 inputs (4 for Trip Circuit Supervision) + 15 outputs + 1 watchdog |  |  | 30TE | [10 empty] | 05 only | bar: 8
30 inputs (6 for Trip Circuit Supervision) + 21 outputs + 1 watchdog |  |  | 30TE | [10 empty] | 05 only | bar: 8
24 inputs (6 for Trip Circuit Supervision) + 25 outputs + 1 watchdog |  |  | 30TE | [10 empty] | 05 only | bar: 8
16 inputs (3 for Trip Circuit Supervision) + 11 outputs + 1 watchdog (Ring Terminals) |  |  | 30TE | bar: 8
13 inputs (3 for Trip Circuit Supervision) + 13 outputs + 1 watchdog (Ring Terminals) |  |  | 30TE | bar: 8
Communication protocols / Cybersecurity
DNP3.0 / Modbus / IEC 60870-5-103 |  |  |  | 9: 2
IEC 61850 / DNP3.0 / Modbus / IEC 60870-5-103 |  |  |  | 9: 3
IEC 61850 / DNP3.0 / Modbus / IEC 60870-5-103 + advanced cyber Level 2 |  |  |  | 9: 4
Case
20TE Flush (4 inch width) with text display (# P40AE front livery) | bar: 10
30TE Flush (6"), 6 function keys, 16 programmable LEDs and Color Graphical HMI (IEC version)* | [13 empty] | 05 only | bar: 10
30TE Flush (6"), 6 function keys, 16 programmable LEDs and Color Graphical HMI (ANSI version)* | [13 empty] | 05 only | bar: 10
30TE Flush (6"), 6 function keys, 16 programmable LEDs, Color Graphical HMI & Bay Control (IEC version) | [13 empty] | 05 only | bar: 10
30TE Flush (6"), 6 function keys, 16 programmable LEDs, Color Graphical HMI & Bay Control (ANSI version) | [13 empty] | 05 only | bar: 10
Software upgrade only (via After Sales) |  |  |  | 10: 0
Language
English (UK) / English (US) / French / Spanish / Russian / Turkish |  |  |  | 11: 0
English (UK) / Polish / German | bar: 5 to 11
English (UK) / English (US) / Polish/ German | bar: 11
Software Version
08: HIF support, advanced cybersecurity & SW enhancements |  |  |  | 12-13: 08 | 05
06: Moving Avg. Voltage Protection, Volt/Hertz (P94VB), IEC61850 LN & SW enhancements |  |  |  | 12-13: 06
05: 30TE, TGFD, YN, 32N, 27Q/T, 21BL, extended I/O, IEC61850 & advanced cybersecurity enhancements |  |  |  | 12-13: 05 | withdrawn
03: Fast CB Fail reset, IEC61850 LN additions, other SW improvements - Withdrawn |  |  |  | 12-13: 03
02: Redundant Ethernet protocol options and IEEE 1588, extended I/O and languages |  |  |  | 12-13: 02
Customization / Regionalization
Regular (IEC standards and 50Hz/1 amp based default settings) |  |  |  | 14: 0
IEEE market default configuration - US English, 60Hz and 5 amp preconfiguration |  |  |  | 14: 6
Customer specific (Contact GE) | bar: 14
Hardware design suffix
Enhanced model | bar: 15
Note
* | Offers a single line diagram for control, but with a basic, fixed bay template only. G and N options are required for a configurable mimic diagram.
** | HIF (with sensitive CT, TGFD not available)
** | HiF (with sensitive CT TGFD not available
** | HiF support in 30TE (6") version only
*** | TGFD (with standard CT, HiF not available)
# | P40 Agile Enhanced is undergoing transition to our new harmonized brand Multilin Agile

## Multilin Agile Feeder Config
To enable only current variants to be offered, please specify ACTUAL or REQUIRED delivery date here
Format = dd/mm/yy (where d=day, m=month, y=year)
|  |  | 1-4 | 5 | 6 | 7 | 8 | 9 | 10 | 11 | 12-13 | 14 | 15
Model Type (Multilin Agile Feeder) |  |  | P14N | L | 1 | A | D | 3 | B | 0 | 08 | 6 | E
Model Type
P14N
Application Version
L
Current/Voltage Inputs
1
Hardware Options | [13 empty] | 10P14N09-3 | P14N NON DIRECTIONAL PHASE OVERCURRENT & E/F (13 I/P & 12 O/P) & DUAL COPPER ETHERNET
A
Binary Input / Output Options
D
Communications Protocol
3
Case
B
Language
0
Software Version
08
Customization / Regionalization
6
Design Suffix
E
Note
* | Offers a single line diagram for control, but with a basic, fixed bay template only. G and N options are required for a configurable mimic diagram.
*** | TGFD (with standard CT)
** | HiF (with sensitive CT TGFD not available
** | HiF support in 30TE (6") version only
# | P40 Agile Enhanced is transitioning to our new harmonized brand Multilin Agile

## Software Upgrade P40A Enhanced
REQUEST FOR SOFTWARE UPGRADE
ALL SOFTWARE UPGRADES ARE DEDICATED TO SPECIFIC RELAY SERIAL NUMBERS SO ALL REQUIREMENTS MUST BE SUBMITTED BY EMAIL QUOTING E14D-SOFTWARE, WITH THIS DOCUMENT AS AN ATTACHMENT, TO after.sales@ge.com., WHO WILL DEAL WITH YOUR REQUEST.
Character/digit # | 1 | 2 | 3 | 4 | 5 | 6 | 7 | 8 | 9 | 10 | 11 | 12 &13 | 14 | 15
Cortec Code of existing model variant : | P | 1 | 4 | D
Cortec Code of required model variant : Derived by option selection from the 'Configurator' worksheet in this workbook | P | 1 | 4 | N | L | 1 | A | D | 3 | B | 0 | 08 | 6 | E
Character/digit # | 1 | 2 | 3 | 4 | 5 | 6 | 7 | 8
Serial number(s) of existing model variant(s) : | 3
3
3
3
3
3
3
3
3
3
3
If more than 10 relays (by serial number) are to be updated, please submit a supplementary list of the additional serial numbers
Version : | A1 | [7 empty] | 2019-01-17

## Documents P14D Enhanced (hidden)
P14NL1AD3B0086E
External Connection Diagram | : | 10P14N09-3
Outline Diagram | : | ?
P14N NON DIRECTIONAL PHASE OVERCURRENT & E/F (13 I/P & 12 O/P) & DUAL COPPER ETHERNET

## Master Text Multilin Agile
P14NL1AD3B0086E
Feeder Management Protection - Non Directional (current inputs only)
Application Version :
Base + 32/32N power, 79/25 reclose, df/dt frequency, 21FL fault locator
In/Vn Rating :
Standard Earth (Ground) CT
Hardware Options :
2x EIA RS485 serial, 2x RJ45 Ethernet (configurable PRP/HSR/LLA) and 1x RJ45
Binary Input / Output Options
11 inputs (2 for Trip Circuit Supervision) + 11 outputs + 1 watchdog
Communication protocol :
IEC 61850 / DNP3.0 / Modbus / IEC 60870-5-103
Case :
20TE Flush (4 inch width) with text display #
Languages :
(English (UK) / English (US) / French / Spanish/ Russian / Turkish
Software Version :
08
Setting Files :
IEEE market default configuration - US English, 60Hz and 5 amp preconfiguration
Design Suffix
Enhanced model
Issue :
Version : | A | Draft
| B | Draft Introducing Hardware option 2 for phase 1 release - Hardware option 1 is reserved for future use
| C | Final release of P40 Agile Enhanced CID006462 - 17/06/2020
| D | Release Software 02 and withdrawal of Software 01 CID007034 - 20/09/2021
| E | Merge in three individual cortecs into one master cortec as requested 09/07/2022
| E | Release Software 03 - CID007354 - 09/07/2022
| F | Correction of descriptions within configurator 21/07/2022
| G | Model Type look up amended on Master Text sheet 21/01/2023
| H | Withdrawal of Software 02 CID007584 - 31/01/2023, GE Publication no GER-4938
| I | Draft V6 Cortec
| J | Draft V8 Cortec 19.07.2023
| K | Draft V8 Cortec updated text and notes
| L | Release of 05A FW for P40 Agile Enhanced product CID007923 - 07/09/2023
| M | Release of 06A FW for P40 Agile Enhanced product CID008224 - 23/02/2023
| N | Release of 08A FW, now Multlin Agile Feeder - CID008515 - 03/09/2024
| O | 'Customer specific' option changed to 'Contact GE' - CID008873/GER-5001 - 12/05/2025
| P | '03' software withdrawn by CID008590/GER-4978 - 01/08/2025

## Database BRIDGE (hidden)
| 1 | P14N |  |  |  | Description |  |  | Significator |  |  |  |  | Selector to display the available Mounting options for each I/O version
1 | Feeder Management Protection - Non Directional (current inputs only) | P14N |  |  | P14N | P14D | P94V |  | P14N | P14D | P94V
2 | Feeder Management Protection - Directional (with voltage and current inputs) | P14D | [11 empty] | D1 | D | 1 | ??
3 | Voltage/Frequency Protection - (voltage inputs only) | P94V | [11 empty] | Standard (6 logic inputs + 7 relay outputs + 1 WD) | A | 1 | A2 | A1 | A | 20TE | Software upgrade only (via Aftersales) | 20TE Flush (4 inch width) with text display # | 30TE Flush (6"), 6 function keys, 16 programmable LEDs and Color Graphical HMI (IEC version)* | 30TE Flush (6"), 6 function keys, 16 programmable LEDs and Color Graphical HMI (ANSI version)* | 30TE Flush (6"), 6 function keys, 16 programmable LEDs, Color Graphical HMI & Bay Control (IEC version) | 30TE Flush (6"), 6 function keys, 16 programmable LEDs, Color Graphical HMI & Bay Control (ANSI version) | 0 | B | C | E | G | N
[14 empty] | Standard (5 logic inputs + 7 relay outputs + 1 WD) suitable for trip circuit supervision | B | 1 | A3 | A2 | A | 30TE | Software upgrade only (via Aftersales) | 20TE Flush (4 inch width) with text display # | 30TE Flush (6"), 6 function keys, 16 programmable LEDs and Color Graphical HMI (IEC version)* | 30TE Flush (6"), 6 function keys, 16 programmable LEDs and Color Graphical HMI (ANSI version)* | 30TE Flush (6"), 6 function keys, 16 programmable LEDs, Color Graphical HMI & Bay Control (IEC version) | 30TE Flush (6"), 6 function keys, 16 programmable LEDs, Color Graphical HMI & Bay Control (ANSI version) | 0 | B | C | E | G | N
| 2 | L |  |  | 1 | 2 |  |  | 1 | 2 |  |  |  | Standard (12 logic inputs + 11 relay outputs + 1WD) | C | 1 | B3 | B3 | B | 20TE | Software upgrade only (via Aftersales) | 20TE Flush (4 inch width) with text display # |  |  |  |  | 0 | B | B | B | B | B
1 | Base | B |  |  | Base | Base | Base |  | B | B | B |  |  | 'Standard (11 logic inputs + 11 relay outputs + 1WD) suitable for trip circuit supervision | D | 2 | C3 | C3 | C | 20TE | Software upgrade only (via Aftersales) | 20TE Flush (4 inch width) with text display # |  |  |  |  | 0 | B | B | B | B | B
2 | Base + 32/32N power, 79/25 reclose, df/dt frequency, 21FL fault locator | L |  |  | Base + 32/32N power, 79/25 reclose, df/dt frequency, 21FL fault locator | Base + 79 reclose | Base + 79/25 reclose |  | L | L | P |  |  |  |  | 1 | C3 | D1 | D | 20TE | Software upgrade only (via Aftersales) | 20TE Flush (4 inch width) with text display # |  |  |  |  | 0 | B | B | B | B | B
3 | P14NL + HIF downed conductor (SEF CT only) | Z |  |  | P14NL + HIF downed conductor (SEF CT only) | P14DL + TGFD transient ground fault (standard CT only)*** |  |  | Z | Z | P |  |  |  |  | 2 | C4 | D2 | D | 30TE | Software upgrade only (via Aftersales) | 30TE Flush (6"), 6 function keys, 16 programmable LEDs and Color Graphical HMI (IEC version)* | 30TE Flush (6"), 6 function keys, 16 programmable LEDs and Color Graphical HMI (ANSI version)* | 30TE Flush (6"), 6 function keys, 16 programmable LEDs, Color Graphical HMI & Bay Control (IEC version) | 30TE Flush (6"), 6 function keys, 16 programmable LEDs, Color Graphical HMI & Bay Control (ANSI version) |  | 0 | C | E | G | N | N
4 | [15 empty] | 1 | D3 | D3 | D | 20/30TE | Software upgrade only (via Aftersales) | 20TE Flush (4 inch width) with text display # | 30TE Flush (6"), 6 function keys, 16 programmable LEDs and Color Graphical HMI (IEC version)* | 30TE Flush (6"), 6 function keys, 16 programmable LEDs and Color Graphical HMI (ANSI version)* | 30TE Flush (6"), 6 function keys, 16 programmable LEDs, Color Graphical HMI & Bay Control (IEC version) | 30TE Flush (6"), 6 function keys, 16 programmable LEDs, Color Graphical HMI & Bay Control (ANSI version) | 0 | B | C | E | G | N
5 | [12 empty] | P14D |  |  | 2 | D4 | E1 | E | 20TE | Software upgrade only (via Aftersales) | 20TE Flush (4 inch width) with text display # |  |  |  |  | 0 | B | B | B | B | B
6 | [12 empty] | 1 | 2 | 3 | 1 | E3 | E2 | E | 30TE | Software upgrade only (via Aftersales) | 30TE Flush (6"), 6 function keys, 16 programmable LEDs and Color Graphical HMI (IEC version)* | 30TE Flush (6"), 6 function keys, 16 programmable LEDs and Color Graphical HMI (ANSI version)* | 30TE Flush (6"), 6 function keys, 16 programmable LEDs, Color Graphical HMI & Bay Control (IEC version) | 30TE Flush (6"), 6 function keys, 16 programmable LEDs, Color Graphical HMI & Bay Control (ANSI version) |  | 0 | C | E | G | N | N
7 | [12 empty] | Standard Earth (Ground) CT | Standard Earth (Ground) CT | Standard Earth (Ground) CT | 1 | F2 | E3 | E | 20/30TE | Software upgrade only (via Aftersales) | 20TE Flush (4 inch width) with text display # | 30TE Flush (6"), 6 function keys, 16 programmable LEDs and Color Graphical HMI (IEC version)* | 30TE Flush (6"), 6 function keys, 16 programmable LEDs and Color Graphical HMI (ANSI version)* | 30TE Flush (6"), 6 function keys, 16 programmable LEDs, Color Graphical HMI & Bay Control (IEC version) | 30TE Flush (6"), 6 function keys, 16 programmable LEDs, Color Graphical HMI & Bay Control (ANSI version) | 0 | B | C | E | G | N
8 | [12 empty] | Sensitive Earth (Ground) Fault CT | Sensitive Earth (Ground) Fault CT |  | 1 | G2 | F2 | G | 30TE | Software upgrade only (via Aftersales) | 30TE Flush (6"), 6 function keys, 16 programmable LEDs and Color Graphical HMI (IEC version)* | 30TE Flush (6"), 6 function keys, 16 programmable LEDs and Color Graphical HMI (ANSI version)* | 30TE Flush (6"), 6 function keys, 16 programmable LEDs, Color Graphical HMI & Bay Control (IEC version) | 30TE Flush (6"), 6 function keys, 16 programmable LEDs, Color Graphical HMI & Bay Control (ANSI version) |  | 0 | C | E | G | N | N
9 | [12 empty] | 1 | 1 | 1 | 2 | G3 | G2 | G | 30TE | Software upgrade only (via Aftersales) | 30TE Flush (6"), 6 function keys, 16 programmable LEDs and Color Graphical HMI (IEC version)* | 30TE Flush (6"), 6 function keys, 16 programmable LEDs and Color Graphical HMI (ANSI version)* | 30TE Flush (6"), 6 function keys, 16 programmable LEDs, Color Graphical HMI & Bay Control (IEC version) | 30TE Flush (6"), 6 function keys, 16 programmable LEDs, Color Graphical HMI & Bay Control (ANSI version) |  | 0 | C | E | G | N | N
10 | [12 empty] | 2 | 2 |  | 1 | H3 | H2 | H | 30TE | Software upgrade only (via Aftersales) | 30TE Flush (6"), 6 function keys, 16 programmable LEDs and Color Graphical HMI (IEC version)* | 30TE Flush (6"), 6 function keys, 16 programmable LEDs and Color Graphical HMI (ANSI version)* | 30TE Flush (6"), 6 function keys, 16 programmable LEDs, Color Graphical HMI & Bay Control (IEC version) | 30TE Flush (6"), 6 function keys, 16 programmable LEDs, Color Graphical HMI & Bay Control (ANSI version) |  | 0 | C | E | G | N | N
11 | [15 empty] | 2 | H4 | J2 | H | 30TE | Software upgrade only (via Aftersales) | 30TE Flush (6"), 6 function keys, 16 programmable LEDs and Color Graphical HMI (IEC version)* | 30TE Flush (6"), 6 function keys, 16 programmable LEDs and Color Graphical HMI (ANSI version)* | 30TE Flush (6"), 6 function keys, 16 programmable LEDs, Color Graphical HMI & Bay Control (IEC version) | 30TE Flush (6"), 6 function keys, 16 programmable LEDs, Color Graphical HMI & Bay Control (ANSI version) |  | 0 | C | E | G | N | N
12 | [15 empty] | 2 | H3 | J1 | J | 30TE | Software upgrade only (via Aftersales) | 30TE Flush (6"), 6 function keys, 16 programmable LEDs and Color Graphical HMI (IEC version)* | 30TE Flush (6"), 6 function keys, 16 programmable LEDs and Color Graphical HMI (ANSI version)* | 30TE Flush (6"), 6 function keys, 16 programmable LEDs, Color Graphical HMI & Bay Control (IEC version) | 30TE Flush (6"), 6 function keys, 16 programmable LEDs, Color Graphical HMI & Bay Control (ANSI version) |  | 0 | C | E | G | N | N
13 | [16 empty] | H4 | J2 | J | 30TE | Software upgrade only (via Aftersales) | 30TE Flush (6"), 6 function keys, 16 programmable LEDs and Color Graphical HMI (IEC version)* | 30TE Flush (6"), 6 function keys, 16 programmable LEDs and Color Graphical HMI (ANSI version)* | 30TE Flush (6"), 6 function keys, 16 programmable LEDs, Color Graphical HMI & Bay Control (IEC version) | 30TE Flush (6"), 6 function keys, 16 programmable LEDs, Color Graphical HMI & Bay Control (ANSI version) |  | 0 | C | E | G | N | N
14
15
16
17 | [11 empty] | May need if further applications are introduced
| 1 | 1 |  |  | 1 | 3 |  |  | 1 | 3
1 | Standard Earth (Ground) CT | 1 |  |  | Standard Earth (Ground) CT | Standard Earth (Ground) CT | Standard Earth (Ground) CT |  | 1 | 1 | 1
2 | Sensitive Earth (Ground) Fault CT | 2 |  |  | Sensitive Earth (Ground) Fault CT | Sensitive Earth (Ground) Fault CT | Sensitive Earth (Ground) Fault CT |  | 2 | 2 | 2
[29 empty] | 10P14N03 sht 1 | 10P14N04 sht 1
| 4 | A | 1 |  | A | B | C |  | A | B | C |  | A | B | C | D |  | A | B | C | D | [7 empty] | 10P14N03 sht 2 | 10P14N04 sht 2
1 | EIA RS485 serial comms – with RJ45 Engineering Port (only) | 2 | 3 |  | EIA RS485 serial comms – with RJ45 Engineering Port (only) | EIA RS485 serial comms – with RJ45 Engineering Port (only) | EIA RS485 serial comms – with RJ45 Engineering Port (only) |  | 2 | 2 | 2 |  | EIA RS485 serial comms – with RJ45 Engineering Port (only) | EIA RS485 serial comms – with RJ45 Engineering Port (only) | EIA RS485 serial comms – with RJ45 Engineering Port (only) | EIA RS485 serial comms – with RJ45 Engineering Port (only) |  | 2 | A | 2 | 2 | [7 empty] | 10P14N03 sht 3 | 10P14N04 sht 3
2 | EIA RS485 serial comms and station bus Ethernet - Single channel RJ45 Copper | 5 | 3 |  | EIA RS485 serial comms and station bus Ethernet - Single channel RJ45 Copper | EIA RS485 serial comms and station bus Ethernet - Single channel RJ45 Copper | EIA RS485 serial comms and station bus Ethernet - Single channel RJ45 Copper |  | 5 | 5 | 5 |  | EIA RS485 serial comms and station bus Ethernet - Single channel RJ45 Copper | EIA RS485 serial comms and station bus Ethernet - Single channel RJ45 Copper | EIA RS485 serial comms and station bus Ethernet - Single channel RJ45 Copper | EIA RS485 serial comms and station bus Ethernet - Single channel RJ45 Copper |  | 5 | A | 2 | 2 | [7 empty] | 10P14N03 sht 2 | 10P14N04 sht 2
3 | EIA RS485 serial comms and station bus Ethernet - Single channel fibre | 6 | 3 |  | EIA RS485 serial comms and station bus Ethernet - Single channel fibre | EIA RS485 serial comms and station bus Ethernet - Single channel fibre | EIA RS485 serial comms and station bus Ethernet - Single channel fibre |  | 6 | 6 | 6 |  | EIA RS485 serial comms and station bus Ethernet - Single channel fibre | EIA RS485 serial comms and station bus Ethernet - Single channel fibre | EIA RS485 serial comms and station bus Ethernet - Single channel fibre | EIA RS485 serial comms and station bus Ethernet - Single channel fibre |  | 6 | A | 2 | 2 | [7 empty] | 10P14N03 sht 3 | 10P14N04 sht 3
4 | 2x EIA RS485 serial, 2x RJ45 Ethernet (configurable PRP/HSR/LLA) and 1x RJ45 | A | 1 |  | 2x EIA RS485 serial, 2x RJ45 Ethernet (configurable PRP/HSR/LLA) and 1x RJ45 | 2x EIA RS485 serial, 2x RJ45 Ethernet (configurable PRP/HSR/LLA) and 1x RJ45 | 2x EIA RS485 serial, 2x RJ45 Ethernet (configurable PRP/HSR/LLA) and 1x RJ45 |  | A | A | A |  | 2x EIA RS485 serial, 2x RJ45 Ethernet (configurable PRP/HSR/LLA) and 1x RJ45 | 2x EIA RS485 serial, 2x RJ45 Ethernet (configurable PRP/HSR/LLA) and 1x RJ45 | 2x EIA RS485 serial, 2x RJ45 Ethernet (configurable PRP/HSR/LLA) and 1x RJ45 | 2x EIA RS485 serial, 2x RJ45 Ethernet (configurable PRP/HSR/LLA) and 1x RJ45 |  | A | A | 2 | 2
5 | 2x EIA RS485 serial, 2x fiber Ethernet (configurable PRP/HSR/LLA) and 1x RJ45 | B | 1 |  | 2x EIA RS485 serial, 2x fiber Ethernet (configurable PRP/HSR/LLA) and 1x RJ45 | 2x EIA RS485 serial, 2x fiber Ethernet (configurable PRP/HSR/LLA) and 1x RJ45 | 2x EIA RS485 serial, 2x fiber Ethernet (configurable PRP/HSR/LLA) and 1x RJ45 |  | B | B | B |  | 2x EIA RS485 serial, 2x fiber Ethernet (configurable PRP/HSR/LLA) and 1x RJ45 | 2x EIA RS485 serial, 2x fiber Ethernet (configurable PRP/HSR/LLA) and 1x RJ45 | 2x EIA RS485 serial, 2x fiber Ethernet (configurable PRP/HSR/LLA) and 1x RJ45 | 2x EIA RS485 serial, 2x fiber Ethernet (configurable PRP/HSR/LLA) and 1x RJ45
6 | 2x EIA RS485 serial, 2x fiber Ethernet (configurable PRP/HSR/LLA) and 1x fiber | C | 1 |  | 2x EIA RS485 serial, 2x fiber Ethernet (configurable PRP/HSR/LLA) and 1x fiber | 2x EIA RS485 serial, 2x fiber Ethernet (configurable PRP/HSR/LLA) and 1x fiber | 2x EIA RS485 serial, 2x fiber Ethernet (configurable PRP/HSR/LLA) and 1x fiber |  | C | C | C |  | 2x EIA RS485 serial, 2x fiber Ethernet (configurable PRP/HSR/LLA) and 1x fiber | 2x EIA RS485 serial, 2x fiber Ethernet (configurable PRP/HSR/LLA) and 1x fiber | 2x EIA RS485 serial, 2x fiber Ethernet (configurable PRP/HSR/LLA) and 1x fiber | 2x EIA RS485 serial, 2x fiber Ethernet (configurable PRP/HSR/LLA) and 1x fiber
7 | 1x EIA RS485 serial, 2x RJ45 Ethernet (configurable PRP/HSR/LLA) and 1x RJ45 | D | 2 |  | 1x EIA RS485 serial, 2x RJ45 Ethernet (configurable PRP/HSR/LLA) and 1x RJ45 | 1x EIA RS485 serial, 2x RJ45 Ethernet (configurable PRP/HSR/LLA) and 1x RJ45 | 1x EIA RS485 serial, 2x RJ45 Ethernet (configurable PRP/HSR/LLA) and 1x RJ45 | 1x EIA RS485 serial, 2x RJ45 Ethernet (configurable PRP/HSR/LLA) and 1x RJ45 | D | D | D |  | 1x EIA RS485 serial, 2x RJ45 Ethernet (configurable PRP/HSR/LLA) and 1x RJ45 | 1x EIA RS485 serial, 2x RJ45 Ethernet (configurable PRP/HSR/LLA) and 1x RJ45 | 1x EIA RS485 serial, 2x RJ45 Ethernet (configurable PRP/HSR/LLA) and 1x RJ45 | 1x EIA RS485 serial, 2x RJ45 Ethernet (configurable PRP/HSR/LLA) and 1x RJ45 | [11 empty] | HW | Code
8 | 1x EIA RS485 serial, 2x fiber Ethernet (configurable PRP/HSR/LLA) and 1x RJ45 | E | 2 |  | 1x EIA RS485 serial, 2x fiber Ethernet (configurable PRP/HSR/LLA) and 1x RJ45 | 1x EIA RS485 serial, 2x fiber Ethernet (configurable PRP/HSR/LLA) and 1x RJ45 | 1x EIA RS485 serial, 2x fiber Ethernet (configurable PRP/HSR/LLA) and 1x RJ45 | 1x EIA RS485 serial, 2x fiber Ethernet (configurable PRP/HSR/LLA) and 1x RJ45 | E | E | E |  | 1x EIA RS485 serial, 2x fiber Ethernet (configurable PRP/HSR/LLA) and 1x RJ45 | 1x EIA RS485 serial, 2x fiber Ethernet (configurable PRP/HSR/LLA) and 1x RJ45 | 1x EIA RS485 serial, 2x fiber Ethernet (configurable PRP/HSR/LLA) and 1x RJ45 | 1x EIA RS485 serial, 2x RJ45 Ethernet (configurable PRP/HSR/LLA) and 1x RJ45 | [11 empty] | 2 | 3
9 | 1x EIA RS485 serial, 2x fiber Ethernet (configurable PRP/HSR/LLA) and 1x fiber | F | 2 |  | 1x EIA RS485 serial, 2x fiber Ethernet (configurable PRP/HSR/LLA) and 1x fiber | 1x EIA RS485 serial, 2x fiber Ethernet (configurable PRP/HSR/LLA) and 1x fiber | 1x EIA RS485 serial, 2x fiber Ethernet (configurable PRP/HSR/LLA) and 1x fiber | 1x EIA RS485 serial, 2x fiber Ethernet (configurable PRP/HSR/LLA) and 1x fiber | F | F | F |  | 1x EIA RS485 serial, 2x fiber Ethernet (configurable PRP/HSR/LLA) and 1x fiber | 1x EIA RS485 serial, 2x fiber Ethernet (configurable PRP/HSR/LLA) and 1x fiber | 1x EIA RS485 serial, 2x fiber Ethernet (configurable PRP/HSR/LLA) and 1x fiber | 1x EIA RS485 serial, 2x fiber Ethernet (configurable PRP/HSR/LLA) and 1x RJ45 | [11 empty] | 5 | 3
10 | 0 | F | 1 |  | 0 | 0 | 0 | 0 | F | F | E |  | 0 | 0 | 0 | 1x EIA RS485 serial, 2x fiber Ethernet (configurable PRP/HSR/LLA) and 1x fiber | [11 empty] | 6 | 3
11 | 0 | F | 2 | [5 empty] | F | F | E |  |  |  |  | #N/A | [11 empty] | A | 1
12 | 0 | F | 2 | [5 empty] | F | F | E | [16 empty] | B | 1
13 | 0 | F | 2 | [5 empty] | F | F | E |  |  | P14N | P14D | P94V | P14N | P14D | P94V | [8 empty] | C | 1
14 | 0 | F | 2 | [5 empty] | F | F | E |  |  | Base | Base | Base | B | B | B | [8 empty] | D | 2
15 | 0 | F | 2 | [5 empty] | F | F | E |  |  | Base + 79 reclose | Base + 79 reclose | Base + 79/25 reclose | L | L | P | [8 empty] | E | 2
16 | 0 | F | 2 | [5 empty] | F | F | E |  |  | 0 | 0 |  | 0 | 0 | P | [8 empty] | F | 2
17 | 0 | 0 | 2 | [10 empty] | Standard Earth (Ground) CT | Standard Earth (Ground) CT | Voltage Only | 1 | 1 | 1
18 | 0 | 0 | 2 | [10 empty] | Sensitive Earth (Ground) Fault CT | Sensitive Earth (Ground) Fault CT |  | 2 | 2
19 | 0 | 0 | 2
20 |  |  |  |  | 2
1
[22 empty] | 1 | 11 |  | 1 | 11
[21 empty] | #VALUE! | #VALUE! | #VALUE! | #VALUE! | #VALUE! | 0
| 1 | D |  |  | 1 | 6 | 8 | A | D | N | Q | 1 | 6 | 8 | A | D | N | Q |  |  | #VALUE! | #VALUE! | 0 | #VALUE! | #VALUE! | 0
1 | 11 inputs (2 for Trip Circuit Supervision) + 11 outputs + 1 watchdog | D |  |  | 5 inputs (2 for Trip Circuit Supervision) + 7 outputs + 1 watchdog | 5 inputs (2 for Trip Circuit Supervision) + 7 outputs + 1 watchdog | 5 inputs (2 for Trip Circuit Supervision) + 7 outputs + 1 watchdog | 11 inputs (2 for Trip Circuit Supervision) + 11 outputs + 1 watchdog | 11 inputs (2 for Trip Circuit Supervision) + 11 outputs + 1 watchdog | 11 inputs (2 for Trip Circuit Supervision) + 11 outputs + 1 watchdog | 11 inputs (2 for Trip Circuit Supervision) + 11 outputs + 1 watchdog | B | B | B | D | D | D | D |  |  | 0 | 0 |  | #VALUE! | #VALUE! | 0
2 | 14 inputs (2 for Trip Circuit Supervision) + 9 outputs + 1 watchdog | E | 1 |  | 8 inputs (2 for Trip Circuit Supervision) + 5 outputs + 1 watchdog | 8 inputs (2 for Trip Circuit Supervision) + 5 outputs + 1 watchdog | 8 inputs (2 for Trip Circuit Supervision) + 5 outputs + 1 watchdog | 14 inputs (2 for Trip Circuit Supervision) + 9 outputs + 1 watchdog | 14 inputs (2 for Trip Circuit Supervision) + 9 outputs + 1 watchdog | 14 inputs (2 for Trip Circuit Supervision) + 9 outputs + 1 watchdog | 14 inputs (2 for Trip Circuit Supervision) + 9 outputs + 1 watchdog | C | C | C | E | E | E | E | [5 empty] | #VALUE! | #VALUE! | 0
3 | 0 | E | 1 |  | 11 inputs (2 for Trip Circuit Supervision) + 11 outputs + 1 watchdog | 11 inputs (2 for Trip Circuit Supervision) + 11 outputs + 1 watchdog | 11 inputs (2 for Trip Circuit Supervision) + 11 outputs + 1 watchdog |  | 16 inputs (4 for Trip Circuit Supervision) + 11 outputs + 1 watchdog | 16 inputs (4 for Trip Circuit Supervision) + 11 outputs + 1 watchdog | 16 inputs (4 for Trip Circuit Supervision) + 11 outputs + 1 watchdog | D | D | D | E | F | F | F | [5 empty] | #VALUE! | #VALUE! | 0
4 | 0 | E | 1 |  | 14 inputs (2 for Trip Circuit Supervision) + 9 outputs + 1 watchdog | 14 inputs (2 for Trip Circuit Supervision) + 9 outputs + 1 watchdog | 14 inputs (2 for Trip Circuit Supervision) + 9 outputs + 1 watchdog |  | 22 inputs (4 for Trip Circuit Supervision) + 15 outputs + 1 watchdog | 22 inputs (4 for Trip Circuit Supervision) + 15 outputs + 1 watchdog | 22 inputs (4 for Trip Circuit Supervision) + 15 outputs + 1 watchdog | E | E | E | E | G | G | G | [5 empty] | #VALUE! | #VALUE! | 0
5 | 0 | E | 1 |  | 16 inputs (4 for Trip Circuit Supervision) + 11 outputs + 1 watchdog | 16 inputs (4 for Trip Circuit Supervision) + 11 outputs + 1 watchdog | 16 inputs (4 for Trip Circuit Supervision) + 11 outputs + 1 watchdog |  | 30 inputs (6 for Trip Circuit Supervision) + 21 outputs + 1 watchdog | 30 inputs (6 for Trip Circuit Supervision) + 21 outputs + 1 watchdog | 30 inputs (6 for Trip Circuit Supervision) + 21 outputs + 1 watchdog | F | F | F | E | H | H | H
6 | 0 | E |  |  | 22 inputs (4 for Trip Circuit Supervision) + 15 outputs + 1 watchdog | 22 inputs (4 for Trip Circuit Supervision) + 15 outputs + 1 watchdog | 22 inputs (4 for Trip Circuit Supervision) + 15 outputs + 1 watchdog |  | 24 inputs (6 for Trip Circuit Supervision) + 25 outputs + 1 watchdog | 24 inputs (6 for Trip Circuit Supervision) + 25 outputs + 1 watchdog | 24 inputs (6 for Trip Circuit Supervision) + 25 outputs + 1 watchdog | G | G | G | E | J | J | J
7 | 0 | E |  |  | 30 inputs (6 for Trip Circuit Supervision) + 21 outputs + 1 watchdog | 30 inputs (6 for Trip Circuit Supervision) + 21 outputs + 1 watchdog | 30 inputs (6 for Trip Circuit Supervision) + 21 outputs + 1 watchdog |  |  |  |  | H | H | H | E | J | J | J
8 | 0 | E |  |  | 24 inputs (6 for Trip Circuit Supervision) + 25 outputs + 1 watchdog | 24 inputs (6 for Trip Circuit Supervision) + 25 outputs + 1 watchdog | 24 inputs (6 for Trip Circuit Supervision) + 25 outputs + 1 watchdog |  |  |  |  | J | J | J | E | J | J | J
[13 empty] | 2 | 5 | 6 | 8 | A | N | Z |  | 2 | 5 | 6 | 8 | A | N | Z
| 1 | [11 empty] | DNP3.0 / Modbus / IEC 60870-5-103 | IEC 61850 / DNP3.0 / Modbus / IEC 60870-5-103 | IEC 61850 / DNP3.0 / Modbus / IEC 60870-5-103 | IEC 61850 / DNP3.0 / Modbus / IEC 60870-5-103 | IEC 61850 / DNP3.0 / Modbus / IEC 60870-5-103 | IEC 61850 / DNP3.0 / Modbus / IEC 60870-5-103 | IEC 61850 / DNP3.0 / Modbus / IEC 60870-5-103 |  | 2 | 3 | 3 | 3 | 3 | 3 | 3
1 | IEC 61850 / DNP3.0 / Modbus / IEC 60870-5-103 | 3 |  |  | IEC 61850 / DNP3.0 / Modbus / IEC 60870-5-103 | IEC 61850 / DNP3.0 / Modbus / IEC 60870-5-103 | IEC 61850 / DNP3.0 / Modbus / IEC 60870-5-103 |  | 3 | 3 | 3 |  |  | IEC 61850 / DNP3.0 / Modbus / IEC 60870-5-103 + advanced cyber Level 2 | IEC 61850 / DNP3.0 / Modbus / IEC 60870-5-103 + advanced cyber Level 2 | IEC 61850 / DNP3.0 / Modbus / IEC 60870-5-103 + advanced cyber Level 2 | IEC 61850 / DNP3.0 / Modbus / IEC 60870-5-103 + advanced cyber Level 2 | IEC 61850 / DNP3.0 / Modbus / IEC 60870-5-103 + advanced cyber Level 2 | IEC 61850 / DNP3.0 / Modbus / IEC 60870-5-103 + advanced cyber Level 2 |  |  | 4 | 4 | 4 | 4 | 4 | 4
2 | IEC 61850 / DNP3.0 / Modbus / IEC 60870-5-103 + advanced cyber Level 2 | 4 |  |  | IEC 61850 / DNP3.0 / Modbus / IEC 60870-5-103 + advanced cyber Level 2 | IEC 61850 / DNP3.0 / Modbus / IEC 60870-5-103 + advanced cyber Level 2 | IEC 61850 / DNP3.0 / Modbus / IEC 60870-5-103 + advanced cyber Level 2 |  | 4 | 4 | 4
3 | 0 | 0 |  |  | 0 | 0 | 0 |  | 0 | 0 | 0 |  | 0 | 0 | 0 | 0 | 0 | 0 | 0 |  | 0 | 0 | 0 | 0 | 0 | 0 | 0
4 | 0 | 0 |  |  | 0 | 0 | 0 |  | 0 | 0 | 0 | [9 empty] | 0 | 0 | 0 | 0 | 0 | 0 | 0
5 |  | 0 | [6 empty] | 0 | 0 | 0
6 |  | 0 | [6 empty] | 0 | 0 | 0
7 |  | 0 | [6 empty] | 0 | 0 | 0
8 |  | 0 | [6 empty] | 0 | 0 | 0
| 2 | D1 |  |  | A1 | A2 | AA |  | C | D | E1 | F1 | J |  |  | A1 | A2 | AA | C | D | E1 | F1 | J |  | A | B | C | D |  | A | B | C | D
1 | Software upgrade only (via Aftersales) | 0 |  |  | Software upgrade only (via Aftersales) | Software upgrade only (via Aftersales) | Software upgrade only (via Aftersales) |  | Software upgrade only (via Aftersales) | Software upgrade only (via Aftersales) | Software upgrade only (via Aftersales) | Software upgrade only (via Aftersales) | Software upgrade only (via Aftersales) |  |  | 0 | 0 | 0 | 0 | 0 | 0 | 0 | 0 |  | Software upgrade only (via Aftersales) | Software upgrade only (via Aftersales) | Software upgrade only (via Aftersales) | Software upgrade only (via Aftersales) |  | #N/A | #N/A | #N/A | #N/A
2 | 20TE Flush (4 inch width) with text display # | B |  |  | 20TE Flush (4 inch width) with text display # | 20TE Flush (4 inch width) with text display # | 20TE Flush (4 inch width) with text display # | 20TE Flush (4 inch width) with text display # | 20TE Flush (4 inch width) with text display # | 20TE Flush (4 inch width) with text display # | 20TE Flush (4 inch width) with text display # | 20TE Flush (4 inch width) with text display # | 20TE Flush (4 inch width) with text display # |  |  | B | B | B | B | B | B | B | B |  | 20TE Flush (4 inch width) with text display # | 20TE Flush (4 inch width) with text display # | 20TE Flush (4 inch width) with text display # | 20TE Flush (4 inch width) with text display # |  | #N/A | #N/A | #N/A | #N/A
3 | 0 | B |  |  | 30TE Flush (6"), 6 function keys, 16 programmable LEDs and Color Graphical HMI (IEC version)* | 30TE Flush (6"), 6 function keys, 16 programmable LEDs and Color Graphical HMI (IEC version)* | 30TE Flush (6"), 6 function keys, 16 programmable LEDs and Color Graphical HMI (IEC version)* | 30TE Flush (6"), 6 function keys, 16 programmable LEDs and Color Graphical HMI (IEC version)* | 30TE Flush (6"), 6 function keys, 16 programmable LEDs and Color Graphical HMI (IEC version)* | 30TE Flush (6"), 6 function keys, 16 programmable LEDs and Color Graphical HMI (IEC version)* | 30TE Flush (6"), 6 function keys, 16 programmable LEDs and Color Graphical HMI (IEC version)* | 30TE Flush (6"), 6 function keys, 16 programmable LEDs and Color Graphical HMI (IEC version)* | 30TE Flush (6"), 6 function keys, 16 programmable LEDs and Color Graphical HMI (IEC version)* |  |  | C | C | C | C | C | C | C | C |  | 30TE Flush (6"), 6 function keys, 16 programmable LEDs and Color Graphical HMI (IEC version)* | 30TE Flush (6"), 6 function keys, 16 programmable LEDs and Color Graphical HMI (IEC version)* | 30TE Flush (6"), 6 function keys, 16 programmable LEDs and Color Graphical HMI (IEC version)* | 30TE Flush (6"), 6 function keys, 16 programmable LEDs and Color Graphical HMI (IEC version)* |  | #N/A | #N/A | #N/A | #N/A
4 | 0 | B |  |  | 30TE Flush (6"), 6 function keys, 16 programmable LEDs and Color Graphical HMI (ANSI version)* | 30TE Flush (6"), 6 function keys, 16 programmable LEDs and Color Graphical HMI (ANSI version)* | 30TE Flush (6"), 6 function keys, 16 programmable LEDs and Color Graphical HMI (ANSI version)* | 30TE Flush (6"), 6 function keys, 16 programmable LEDs and Color Graphical HMI (ANSI version)* | 30TE Flush (6"), 6 function keys, 16 programmable LEDs and Color Graphical HMI (ANSI version)* | 30TE Flush (6"), 6 function keys, 16 programmable LEDs and Color Graphical HMI (ANSI version)* | 30TE Flush (6"), 6 function keys, 16 programmable LEDs and Color Graphical HMI (ANSI version)* | 30TE Flush (6"), 6 function keys, 16 programmable LEDs and Color Graphical HMI (ANSI version)* | 30TE Flush (6"), 6 function keys, 16 programmable LEDs and Color Graphical HMI (ANSI version)* |  |  | E | E | E | E | E | E | E | E |  | 30TE Flush (6"), 6 function keys, 16 programmable LEDs and Color Graphical HMI (ANSI version)* | 30TE Flush (6"), 6 function keys, 16 programmable LEDs and Color Graphical HMI (ANSI version)* | 30TE Flush (6"), 6 function keys, 16 programmable LEDs and Color Graphical HMI (ANSI version)* | 30TE Flush (6"), 6 function keys, 16 programmable LEDs and Color Graphical HMI (ANSI version)* |  | #N/A | #N/A | #N/A | #N/A
5 | 0 | B |  |  | 30TE Flush (6"), 6 function keys, 16 programmable LEDs, Color Graphical HMI & Bay Control (IEC version) | 30TE Flush (6"), 6 function keys, 16 programmable LEDs, Color Graphical HMI & Bay Control (IEC version) | 30TE Flush (6"), 6 function keys, 16 programmable LEDs, Color Graphical HMI & Bay Control (IEC version) | 30TE Flush (6"), 6 function keys, 16 programmable LEDs, Color Graphical HMI & Bay Control (IEC version) | 30TE Flush (6"), 6 function keys, 16 programmable LEDs, Color Graphical HMI & Bay Control (IEC version) | 30TE Flush (6"), 6 function keys, 16 programmable LEDs, Color Graphical HMI & Bay Control (IEC version) | 30TE Flush (6"), 6 function keys, 16 programmable LEDs, Color Graphical HMI & Bay Control (IEC version) | 30TE Flush (6"), 6 function keys, 16 programmable LEDs, Color Graphical HMI & Bay Control (IEC version) | 30TE Flush (6"), 6 function keys, 16 programmable LEDs, Color Graphical HMI & Bay Control (IEC version) |  |  | G | G | G | G | G | G | G | G
6 | 0 | B |  |  | 30TE Flush (6"), 6 function keys, 16 programmable LEDs, Color Graphical HMI & Bay Control (ANSI version) | 30TE Flush (6"), 6 function keys, 16 programmable LEDs, Color Graphical HMI & Bay Control (ANSI version) | 30TE Flush (6"), 6 function keys, 16 programmable LEDs, Color Graphical HMI & Bay Control (ANSI version) | 30TE Flush (6"), 6 function keys, 16 programmable LEDs, Color Graphical HMI & Bay Control (ANSI version) | 30TE Flush (6"), 6 function keys, 16 programmable LEDs, Color Graphical HMI & Bay Control (ANSI version) | 30TE Flush (6"), 6 function keys, 16 programmable LEDs, Color Graphical HMI & Bay Control (ANSI version) | 30TE Flush (6"), 6 function keys, 16 programmable LEDs, Color Graphical HMI & Bay Control (ANSI version) | 30TE Flush (6"), 6 function keys, 16 programmable LEDs, Color Graphical HMI & Bay Control (ANSI version) | 30TE Flush (6"), 6 function keys, 16 programmable LEDs, Color Graphical HMI & Bay Control (ANSI version) |  |  | N | N | N | N | N | N | N | N
7
1
1 | (English (UK) / English (US) / French / Spanish/ Russian / Turkish | 0 |  |  | (English (UK) / English (US) / French / Spanish/ Russian / Turkish | (English (UK) / English (US) / French / Spanish/ Russian / Turkish | (English (UK) / English (US) / French / Spanish/ Russian / Turkish |  | 0 | 0 | 0
2 | English (UK) / English (US) / Polish/ German | 1 |  |  | English (UK) / English (US) / Polish/ German | English (UK) / English (US) / Polish/ German | English (UK) / English (US) / Polish/ German |  | 1 | 1 | 1
3 | 0 | 0 |  |  | 0 | 0 | 0 |  | 0 | 0 | 0
2026-07-28
1
1 | 08: HIF support, advanced cybersecurity & SW enhancements | 08 | E
2 | 06: Moving Avg. Voltage Protection, Volt/Hertz (P94VB), IEC61850 LN & SW enhancements | 06 | E |  | xx: Initial release | xx: Initial release | xx: Initial release |  | XX | XX | XX |  | E | xx: Initial release | XX
3 | 05: 30TE, TGFD, YN, 32N, 27Q/T, 21BL, extended I/O, IEC61850 & advanced cybersecurity enhancements | 05 | E |  | xx: Initial release | xx: Initial release | xx: Initial release |  | XX | XX | XX
4 | 03: Fast CB Fail reset, IEC61850 LN additions, other SW improvements - withdrawn | ** | E
5
6
7
8
9
10
11
| 2 | a
1 | Regular (IEC standards and 50Hz/1 amp based default settings) | 0 |  |  | Regular (IEC standards and 50Hz/1 amp based default settings) | Regular (IEC standards and 50Hz/1 amp based default settings) | Regular (IEC standards and 50Hz/1 amp based default settings) |  | 0 | 0 | 0
2 | IEEE market default configuration - US English, 60Hz and 5 amp preconfiguration | 6 |  |  | IEEE market default configuration - US English, 60Hz and 5 amp preconfiguration | IEEE market default configuration - US English, 60Hz and 5 amp preconfiguration | IEEE market default configuration - US English, 60Hz and 5 amp preconfiguration |  | 6 | 6 | 6
3 | Customer specific (Contact GE) | * |  |  | Customer specific (Contact GE) | Customer specific (Contact GE) | Customer specific (Contact GE) |  | * | * | *
[16 empty] | 06: Moving Avg. Voltage Protection, Volt/Hertz (P94VB), IEC61850 LN & SW enhancements | 06
| 1 | e | [11 empty] | 05: 30TE, TGFD, YN, 32N, 27Q/T, 21BL, extended I/O, IEC61850 & advanced cybersecurity enhancements | 05
1 | Enhanced model | E | [13 empty] | 03: Fast CB Fail reset, IEC61850 LN additions, other SW improvements | 03 | 03 | 03
[14 empty] | 05: 30TE, TGFD, YN, 32N, 27Q/T, 21BL, extended I/O, IEC61850 & advanced cybersecurity enhancements | 05
2026-08-02
02 | 2026-08-02 | E | Withdrawn
03 | 2026-08-03 | E
05 | 2026-08-04 | E | [7 empty] | 10P14N03 SHT 2
06 | 2026-08-05 | E | [7 empty] | 10P14N03 SHT 2
08 | 2026-08-06 | E | [6 empty] | 1 | 1 | 2
| KEY DATE | [7 empty] | A | 10P14N03 SHT 2 | 10P14N04 SHT 2
| 2026-08-06 | [7 empty] | 6 | 10P14N03 SHT 1 | 10P14N04 SHT 1
[9 empty] | A | 10P14N03 SHT 2 | 10P14N04 SHT 2
[9 empty] | B | 10P14N03 SHT 3 | 10P14N04 SHT 3
|  | 1DB | 10P14N11 | 8I/P & 8O/P Std EF for KCGG140/142 Retrofit |  |  |  |  | C | 10P14N03 SHT 2 | 10P14N04 SHT 2
|  | 1A2 | 10P14N01 | 8I/P & 8O/P Std EF |  |  |  |  | D | 10P14N03 SHT 3 | 10P14N04 SHT 3
|  | 1A4 | 10P14N01 | 8I/P & 8O/P Std EF |  |  |  |  | E | 10P14N03 SHT 2 | 10P14N04 SHT 2
|  | 1AB | 10P14N03 SHT 2 | 8I/P & 8O/P Std EF W/Ethernet |  |  |  |  | F | 10P14N03 SHT 3 | 10P14N04 SHT 3
|  | 1AC | 10P14N05 | 11I/P & 12O/P Std EF & 2xRS485
|  | 1BC | 10P14N07 | 11I/P & 12O/P Std EF & TCS
|  | 1CC | 10P14N09 | 13I/P & 12O/P Std EF
|  | 1DC | 10P14N12
|  | 1E1 | 10P14N12
|  | 1EB | 10P14N13
|  | 1FC | 10P14N02 | 8I/P & 8O/P SEF
|  | 2AB | 10P14N03 SHT 2 | 8I/P & 8O/P SEF W/Ethernet
|  | 2AC | 10P14N06 | 11I/P & 12O/P SEF & 2xRS485
|  | 2BC | 10P14N08 | 11I/P & 12O/P SEF & TCS
|  | 2CC | 10P14N10 | 13I/P & 12O/P SEF
|  | 2DC | 10P14N12
|  | 2E1 | 10P14N12
|  | 2EB | 10P14N13
2FC
1
| EIA RS485/IRIG-B (demodulated) | 20TE/30TE | 6 | 1
| EIA RS485/IRIG-B (demodulated) and Ethernet - Single channel Fibre/Copper (setting configurable as Failover*) | 30TE | 8
| EIA RS485/IRIG-B (demodulated) and EIA RS485 | 30TE | A | 1
| EIA RS485/IRIG-B (demodulated) and Dual Redundant Copper Ethernet - 2x RJ45 Copper (setting configurable as Failover) | 30TE/40TE | B | 1
| EIA RS485/IRIG-B (demodulated) and Dual Redundant Fibre Ethernet - 2x multimode fibre (setting configurable as Failover) | 30TE/40TE | C | 1
| EIA RS485/IRIG-B (demodulated) and Dual Redundant Copper Ethernet - 2x RJ45 Copper (setting configurable as RSTP) | 30TE/40TE | D | 1
| EIA RS485/IRIG-B (demodulated) and Dual Redundant Fibre Ethernet - 2x multimode fibre (setting configurable as RSTP) | 30TE/40TE | E | 1
| EIA RS485/IRIG-B (demodulated) and Dual Redundant Copper Ethernet - 2x RJ45 Copper (setting configurable as PRP or HSR) | 30TE/40TE | F | 1
| EIA RS485/IRIG-B (demodulated) and Dual Redundant Fibre Ethernet - 2x multimode fibre (setting configurable as PRP or HSR) | 30TE/40TE | G | 1
| 40TE only - EIA RS485, EIA RS485/IRIG-B (demodulated) and Dual Redundant Copper Ethernet - 2x RJ45 Copper (setting configurable as Failover) | 40TE | H | 1
| 40TE only - EIA RS485, EIA RS485/IRIG-B (demodulated) and Dual Redundant Fibre Ethernet - 2x multimode fibre (setting configurable as Failover) | 40TE | J | 1
| 40TE only - EIA RS485, EIA RS485/IRIG-B (demodulated) and Dual Redundant Copper Ethernet - 2x RJ45 Copper (setting configurable as RSTP) | 40TE | K | 1
| 40TE only - EIA RS485, EIA RS485/IRIG-B (demodulated) and Dual Redundant Fibre Ethernet - 2x multimode fibre (setting configurable as RSTP) | 40TE | L | 1
| 40TE only - EIA RS485, EIA RS485/IRIG-B (demodulated) and Dual Redundant Copper Ethernet - 2x RJ45 Copper (setting configurable as PRP or HSR) | 40TE | M | 1
| 40TE only - EIA RS485, EIA RS485/IRIG-B (demodulated) and Dual Redundant Fibre Ethernet - 2x multimode fibre (setting configurable as PRP or HSR) | 40TE
A
[8 empty] | D | 3 | B
[7 empty] | 1 |  | 1 | 1
1D3B | 10P14N09-3 | P14N NON DIRECTIONAL PHASE OVERCURRENT & E/F (13 I/P & 12 O/P) & DUAL COPPER ETHERNET | [6 empty] | 6 | 2
[9 empty] | 8 | 1
[9 empty] | A | 3
[9 empty] | B | 4
[9 empty] | C | 3
|  |  | 1 | A | 1 | 0 |  |  | D | 4
1A10 | 10P14N01-1 | P14N NON DIRECTIONAL PHASE OVER CURRENT AND EARTH FAULT (8 I/P & 8 O/P) | 1 | A | 1 | 2 |  |  | E | 3
1A12 | 10P14N11-1 | P14N NON DIRECTIONAL PHASE OVERCURRENT AND EARTH FAULT (8 I/P & 8 O/P) FOR KCGG 140/142 RETROFIT | 1 | A | 1 | 3 |  |  | F | 4
1A13 | 10P14N01-1 | P14N NON DIRECTIONAL PHASE OVER CURRENT AND EARTH FAULT (8 I/P & 8 O/P) | 1 | A | 1 | 6 |  |  | G | 3
1A16 | 10P14N01-1 | P14N NON DIRECTIONAL PHASE OVER CURRENT AND EARTH FAULT (8 I/P & 8 O/P) | 1 | A | 1 | 6 |  |  | H | 4
1A16 | 10P14N01-1 | P14N NON DIRECTIONAL PHASE OVER CURRENT AND EARTH FAULT (8 I/P & 8 O/P) | 1 | A | 1 | 6 |  |  | J | 3
1A16 | 10P14N11-1 | P14N NON DIRECTIONAL PHASE OVERCURRENT AND EARTH FAULT (8 I/P & 8 O/P) FOR KCGG 140/142 RETROFIT | 1 | A | 1 | 6 |  |  | K | 4
1A16 | 10P14N11-1 | P14N NON DIRECTIONAL PHASE OVERCURRENT AND EARTH FAULT (8 I/P & 8 O/P) FOR KCGG 140/142 RETROFIT | 1 | A | 1 | B |  |  | L | 3
1A1B | 10P14N01-1 | P14N NON DIRECTIONAL PHASE OVER CURRENT AND EARTH FAULT (8 I/P & 8 O/P) | 1 | A | 2 | 0 |  |  | M | 4
1A20 | 10P14N03-1 | P14N NON DIRECTIONAL PHASE OVERCURRENT AND EARTH FAULT (8 I/P & 8 O/P) WITH ETHERNET | 1 | A | 2 | 6
1A26 | 10P14N03-1 | P14N NON DIRECTIONAL PHASE OVERCURRENT AND EARTH FAULT (8 I/P & 8 O/P) WITH ETHERNET | 1 | A | 2 | 6
1A26 | 10P14N03-1 | P14N NON DIRECTIONAL PHASE OVERCURRENT AND EARTH FAULT (8 I/P & 8 O/P) WITH ETHERNET | 1 | A | 2 | B
1A2B | 10P14N03-1 | P14N NON DIRECTIONAL PHASE OVERCURRENT AND EARTH FAULT (8 I/P & 8 O/P) WITH ETHERNET | 1 | A | 3 | 0
1A30 | 10P14N03-2 | P14N NON DIRECTIONAL PHASE OVERCURRENT AND EARTH FAULT (8 I/P & 8 O/P) WITH DUAL COPPER ETHERNET | 1 | A | 3 | 6
1A36 | 10P14N03-2 | P14N NON DIRECTIONAL PHASE OVERCURRENT AND EARTH FAULT (8 I/P & 8 O/P) WITH DUAL COPPER ETHERNET | 1 | A | 3 | B
1A3B | 10P14N03-2 | P14N NON DIRECTIONAL PHASE OVERCURRENT AND EARTH FAULT (8 I/P & 8 O/P) WITH DUAL COPPER ETHERNET | 1 | A | 4 | 0
1A40 | 10P14N03-3 | P14N NON DIRECTIONAL PHASE OVERCURRENT AND EARTH FAULT (8 I/P & 8 O/P) WITH DUAL FIBRE ETHERNET | 1 | A | 4 | 6
1A46 | 10P14N03-3 | P14N NON DIRECTIONAL PHASE OVERCURRENT AND EARTH FAULT (8 I/P & 8 O/P) WITH DUAL FIBRE ETHERNET | 1 | A | 4 | 6
1A46 | 10P14N03-3 | P14N NON DIRECTIONAL PHASE OVERCURRENT AND EARTH FAULT (8 I/P & 8 O/P) WITH DUAL FIBRE ETHERNET | 1 | A | 4 | B
1A4B | 10P14N03-3 | P14N NON DIRECTIONAL PHASE OVERCURRENT AND EARTH FAULT (8 I/P & 8 O/P) WITH DUAL FIBRE ETHERNET | 1 | B | 1 | 0
1B10 | 10P14N05-1 | P14N NON DIRECTIONAL PHASE OVERCURRENT AND EARTH FAULT (11 I/P & 12 O/P) WITH 2 RS485 | 1 | B | 1 | 6
1B16 | 10P14N05-1 | P14N NON DIRECTIONAL PHASE OVERCURRENT AND EARTH FAULT (11 I/P & 12 O/P) WITH 2 RS485 | 1 | B | 1 | 6
1B16 | 10P14N05-1 | P14N NON DIRECTIONAL PHASE OVERCURRENT AND EARTH FAULT (11 I/P & 12 O/P) WITH 2 RS485 | 1 | B | 1 | D
1B1D | 10P14N05-1 | P14N NON DIRECTIONAL PHASE OVERCURRENT AND EARTH FAULT (11 I/P & 12 O/P) WITH 2 RS485 | 1 | B | 2 | 0
1B20 | 10P14N05-2 | P14N NON DIRECTIONAL PHASE OVERCURRENT & EARTH FAULT (11 I/P & 12 O/P) WITH 2 RS485 ETHERNET | 1 | B | 2 | 6
1B26 | 10P14N05-2 | P14N NON DIRECTIONAL PHASE OVERCURRENT & EARTH FAULT (11 I/P & 12 O/P) WITH 2 RS485 ETHERNET | 1 | B | 2 | 6
1B26 | 10P14N05-2 | P14N NON DIRECTIONAL PHASE OVERCURRENT & EARTH FAULT (11 I/P & 12 O/P) WITH 2 RS485 ETHERNET | 1 | B | 2 | D
1B2D | 10P14N05-2 | P14N NON DIRECTIONAL PHASE OVERCURRENT & EARTH FAULT (11 I/P & 12 O/P) WITH 2 RS485 ETHERNET | 1 | B | 3 | 0
1B30 | 10P14N05-3 | P14N NON DIRECTIONAL PHASE OVERCURRENT & E/F (11 I/P & 12 O/P) WITH 2 RS485 DUAL COPPER ETHERNET | 1 | B | 3 | 6
1B36 | 10P14N05-3 | P14N NON DIRECTIONAL PHASE OVERCURRENT & E/F (11 I/P & 12 O/P) WITH 2 RS485 DUAL COPPER ETHERNET | 1 | B | 3 | 6
1B36 | 10P14N05-3 | P14N NON DIRECTIONAL PHASE OVERCURRENT & E/F (11 I/P & 12 O/P) WITH 2 RS485 DUAL COPPER ETHERNET | 1 | B | 3 | D
1B3D | 10P14N05-3 | P14N NON DIRECTIONAL PHASE OVERCURRENT & E/F (11 I/P & 12 O/P) WITH 2 RS485 DUAL COPPER ETHERNET | 1 | B | 4 | 0
1B40 | 10P14N05-4 | P14N NON DIRECTIONAL PHASE OVERCURRENT & E/F (11 I/P & 12 O/P) WITH 2 RS485 DUAL FIBRE ETHERNET | 1 | B | 4 | 6
1B46 | 10P14N05-4 | P14N NON DIRECTIONAL PHASE OVERCURRENT & E/F (11 I/P & 12 O/P) WITH 2 RS485 DUAL FIBRE ETHERNET | 1 | B | 4 | 6
1B46 | 10P14N05-4 | P14N NON DIRECTIONAL PHASE OVERCURRENT & E/F (11 I/P & 12 O/P) WITH 2 RS485 DUAL FIBRE ETHERNET | 1 | B | 4 | D
1B4D | 10P14N05-4 | P14N NON DIRECTIONAL PHASE OVERCURRENT & E/F (11 I/P & 12 O/P) WITH 2 RS485 DUAL FIBRE ETHERNET | 1 | C | 1 | 0
1C10 | 10P14N07-1 | P14N NON DIRECTIONAL PHASE OVERCURRENT AND EARTH FAULT (11 I/P & 12 O/P) WITH TCS | 1 | C | 1 | 6
1C16 | 10P14N07-1 | P14N NON DIRECTIONAL PHASE OVERCURRENT AND EARTH FAULT (11 I/P & 12 O/P) WITH TCS | 1 | C | 1 | 6
1C16 | 10P14N07-1 | P14N NON DIRECTIONAL PHASE OVERCURRENT AND EARTH FAULT (11 I/P & 12 O/P) WITH TCS | 1 | C | 1 | C
1C1C | 10P14N07-1 | P14N NON DIRECTIONAL PHASE OVERCURRENT AND EARTH FAULT (11 I/P & 12 O/P) WITH TCS | 1 | C | 2 | 0
1C20 | 10P14N07-2 | P14N NON DIRECTIONAL PHASE OVERCURRENT & EARTH FAULT (11 I/P & 12 O/P) WITH TCS & ETHERNET | 1 | C | 2 | 6
1C26 | 10P14N07-2 | P14N NON DIRECTIONAL PHASE OVERCURRENT & EARTH FAULT (11 I/P & 12 O/P) WITH TCS & ETHERNET | 1 | C | 2 | 6
1C26 | 10P14N07-2 | P14N NON DIRECTIONAL PHASE OVERCURRENT & EARTH FAULT (11 I/P & 12 O/P) WITH TCS & ETHERNET | 1 | C | 2 | D
1C2D | 10P14N07-2 | P14N NON DIRECTIONAL PHASE OVERCURRENT & EARTH FAULT (11 I/P & 12 O/P) WITH TCS & ETHERNET | 1 | C | 3 | 0
1C30 | 10P14N07-3 | P14N NON DIRECTIONAL PHASE OVERCURRENT & E/F (11 I/P & 12 O/P) WITH TCS & DUAL COPPER ETHERNET | 1 | C | 3 | 6
1C36 | 10P14N07-3 | P14N NON DIRECTIONAL PHASE OVERCURRENT & E/F (11 I/P & 12 O/P) WITH TCS & DUAL COPPER ETHERNET | 1 | C | 3 | 6
1C36 | 10P14N07-3 | P14N NON DIRECTIONAL PHASE OVERCURRENT & E/F (11 I/P & 12 O/P) WITH TCS & DUAL COPPER ETHERNET | 1 | C | 3 | D
1C3D | 10P14N07-3 | P14N NON DIRECTIONAL PHASE OVERCURRENT & E/F (11 I/P & 12 O/P) WITH TCS & DUAL COPPER ETHERNET | 1 | C | 4 | 0
1C40 | 10P14N07-4 | P14N NON DIRECTIONAL PHASE OVERCURRENT & E/F (11 I/P & 12 O/P) WITH TCS & DUAL FIBRE ETHERNET | 1 | C | 4 | 6
1C46 | 10P14N07-4 | P14N NON DIRECTIONAL PHASE OVERCURRENT & E/F (11 I/P & 12 O/P) WITH TCS & DUAL FIBRE ETHERNET | 1 | C | 4 | 6
1C46 | 10P14N07-4 | P14N NON DIRECTIONAL PHASE OVERCURRENT & E/F (11 I/P & 12 O/P) WITH TCS & DUAL FIBRE ETHERNET | 1 | C | 4 | D
1C4D | 10P14N07-4 | P14N NON DIRECTIONAL PHASE OVERCURRENT & E/F (11 I/P & 12 O/P) WITH TCS & DUAL FIBRE ETHERNET | 1 | D | 1 | 0
1D10 | 10P14N09-1 | P14N NON DIRECTIONAL PHASE OVERCURRENT AND EARTH FAULT (13 I/P & 12 O/P) | 1 | D | 1 | 6
1D16 | 10P14N09-1 | P14N NON DIRECTIONAL PHASE OVERCURRENT AND EARTH FAULT (13 I/P & 12 O/P) | 1 | D | 1 | 6
1D16 | 10P14N09-1 | P14N NON DIRECTIONAL PHASE OVERCURRENT AND EARTH FAULT (13 I/P & 12 O/P) | 1 | D | 1 | C
1D1C | 10P14N09-1 | P14N NON DIRECTIONAL PHASE OVERCURRENT AND EARTH FAULT (13 I/P & 12 O/P) | 1 | D | 2 | 0
1D20 | 10P14D09-2 | P14D DIRECTIONAL PHASE OVERCURRENT & E/F (13 I/P & 12 O/P) WITH ETHERNET | 1 | D | 2 | 0
1D20 | 10P14N09-2 | P14N NON DIRECTIONAL PHASE OVERCURRENT & EARTH FAULT (13 I/P & 12 O/P) & ETHERNET | 1 | D | 2 | 6 | [5 empty] | 10P14D09-2
1D26 | 10P14N09-2 | P14N NON DIRECTIONAL PHASE OVERCURRENT & EARTH FAULT (13 I/P & 12 O/P) & ETHERNET | 1 | D | 2 | 6
1D26 | 10P14N09-2 | P14N NON DIRECTIONAL PHASE OVERCURRENT & EARTH FAULT (13 I/P & 12 O/P) & ETHERNET | 1 | D | 2 | D
1D2D | 10P14N09-2 | P14N NON DIRECTIONAL PHASE OVERCURRENT & EARTH FAULT (13 I/P & 12 O/P) & ETHERNET | 1 | D | 3 | 0
1D30 | 10P14N09-3 | P14N NON DIRECTIONAL PHASE OVERCURRENT & E/F (13 I/P & 12 O/P) & DUAL COPPER ETHERNET | 1 | D | 3 | 6
1D36 | 10P14N09-3 | P14N NON DIRECTIONAL PHASE OVERCURRENT & E/F (13 I/P & 12 O/P) & DUAL COPPER ETHERNET | 1 | D | 3 | 6
1D36 | 10P14N09-3 | P14N NON DIRECTIONAL PHASE OVERCURRENT & E/F (13 I/P & 12 O/P) & DUAL COPPER ETHERNET | 1 | D | 3 | D
1D3D | 10P14N09-3 | P14N NON DIRECTIONAL PHASE OVERCURRENT & E/F (13 I/P & 12 O/P) & DUAL COPPER ETHERNET | 1 | D | 4 | 0
1D40 | 10P14N09-4 | P14N NON DIRECTIONAL PHASE OVERCURRENT & E/F (13 I/P & 12 O/P) & DUAL FIBRE ETHERNET | 1 | D | 4 | 6
1D46 | 10P14N09-4 | P14N NON DIRECTIONAL PHASE OVERCURRENT & E/F (13 I/P & 12 O/P) & DUAL FIBRE ETHERNET | 1 | D | 4 | 6
1D46 | 10P14N09-4 | P14N NON DIRECTIONAL PHASE OVERCURRENT & E/F (13 I/P & 12 O/P) & DUAL FIBRE ETHERNET | 1 | D | 4 | D
1D4D | 10P14N09-4 | P14N NON DIRECTIONAL PHASE OVERCURRENT & E/F (13 I/P & 12 O/P) & DUAL FIBRE ETHERNET | 1 | E | 1 | 0
1E10 | 10P14N12-1 | P14D NON DIRECTIONAL PHASE OVER CURRENT AND EARTH FAULT (3 I/P & 4 O/P) | 1 | E | 1 | 6
1E16 | 10P14N12-1 | P14D NON DIRECTIONAL PHASE OVER CURRENT AND EARTH FAULT (3 I/P & 4 O/P) | 1 | E | 1 | 6
1E16 | 10P14N12-1 | P14D NON DIRECTIONAL PHASE OVER CURRENT AND EARTH FAULT (3 I/P & 4 O/P) | 1 | E | 1 | C
1E1C | 10P14N12-1 | P14D NON DIRECTIONAL PHASE OVER CURRENT AND EARTH FAULT (3 I/P & 4 O/P) | 1 | F | 1 | 0
1F10 | 10P14N13-1 | P14D NON DIRECTIONAL PHASE OVER CURRENT AND EARTH FAULT (6 I/P & 8 O/P) WITH TCS | 1 | F | 1 | 6
1F16 | 10P14N13-1 | P14D NON DIRECTIONAL PHASE OVER CURRENT AND EARTH FAULT (6 I/P & 8 O/P) WITH TCS | 1 | F | 1 | C
1F1C | 10P14N13-1 | P14D NON DIRECTIONAL PHASE OVER CURRENT AND EARTH FAULT (6 I/P & 8 O/P) WITH TCS | 1 | H | 1 | 0
1H10 | 10P14N14-1 | P14N NON DIRECTIONAL PHASE OVERCURRENT & EARTH FAULT (10 I/P & 12 O/P) WITH 2 RS485 | 1 | H | 1 | 6
1H16 | 10P14N14-1 | P14N NON DIRECTIONAL PHASE OVERCURRENT & EARTH FAULT (10 I/P & 12 O/P) WITH 2 RS485 | 1 | H | 1 | 6
1H16 | 10P14N14-1 | P14N NON DIRECTIONAL PHASE OVERCURRENT & EARTH FAULT (10 I/P & 12 O/P) WITH 2 RS485 | 1 | H | 1 | C
1H1C | 10P14N14-1 | P14N NON DIRECTIONAL PHASE OVERCURRENT & EARTH FAULT (10 I/P & 12 O/P) WITH 2 RS485 | 1 | H | 2 | 0
1H20 | 10P14N14-2 | 10P14N NON-DIRECTIONAL PHASE OVERCURRENT & EARTH FAULT (10 I/P & 12 O/P) +2 x RS485 & ETHERNET | 1 | H | 2 | 6
1H26 | 10P14N14-2 | 10P14N NON-DIRECTIONAL PHASE OVERCURRENT & EARTH FAULT (10 I/P & 12 O/P) +2 x RS485 & ETHERNET | 1 | H | 2 | 6
1H26 | 10P14N14-2 | 10P14N NON-DIRECTIONAL PHASE OVERCURRENT & EARTH FAULT (10 I/P & 12 O/P) +2 x RS485 & ETHERNET | 1 | H | 2 | D
1H2D | 10P14N14-2 | 10P14N NON-DIRECTIONAL PHASE OVERCURRENT & EARTH FAULT (10 I/P & 12 O/P) +2 x RS485 & ETHERNET | 1 | H | 3 | 0
1H30 | 10P14N14-3 | 10P14N NON-DIRECTIONAL PHASE OVERCURRENT& EARTH FAULT (10 I/P & 12 O/P) + 2xRS485 & DUAL COPPER ETHERNET | 1 | H | 3 | 6
1H36 | 10P14N14-3 | 10P14N NON-DIRECTIONAL PHASE OVERCURRENT& EARTH FAULT (10 I/P & 12 O/P) + 2xRS485 & DUAL COPPER ETHERNET | 1 | H | 3 | 6
1H36 | 10P14N14-3 | 10P14N NON-DIRECTIONAL PHASE OVERCURRENT& EARTH FAULT (10 I/P & 12 O/P) + 2xRS485 & DUAL COPPER ETHERNET | 1 | H | 3 | D
1H3D | 10P14N14-3 | 10P14N NON-DIRECTIONAL PHASE OVERCURRENT& EARTH FAULT (10 I/P & 12 O/P) + 2xRS485 & DUAL COPPER ETHERNET | 1 | H | 4 | 0
1H40 | 10P14N14-4 | P14N NON DIRECTIONAL PHASE OVERCURRENT & EARTH FAULT (10 I/P & 12 O/P) WITH 2 RS485 & DUAL FIBRE ETHERNET | 1 | H | 4 | 6
1H46 | 10P14N14-4 | P14N NON DIRECTIONAL PHASE OVERCURRENT & EARTH FAULT (10 I/P & 12 O/P) WITH 2 RS485 & DUAL FIBRE ETHERNET | 1 | H | 4 | 6
1H46 | 10P14N14-4 | P14N NON DIRECTIONAL PHASE OVERCURRENT & EARTH FAULT (10 I/P & 12 O/P) WITH 2 RS485 & DUAL FIBRE ETHERNET | 1 | H | 4 | D
1H4D | 10P14N14-4 | P14N NON DIRECTIONAL PHASE OVERCURRENT & EARTH FAULT (10 I/P & 12 O/P) WITH 2 RS485 & DUAL FIBRE ETHERNET | 1 | J | 1 | 0
1J10 | 10P14N16-1 | P14N NON DIRECTIONAL PHASE OVERCURRENT & EARTH FAULT (12 I/P & 12 O/P) | 1 | J | 1 | 6
1J16 | 10P14N16-1 | P14N NON DIRECTIONAL PHASE OVERCURRENT & EARTH FAULT (12 I/P & 12 O/P) | 1 | J | 1 | 6
1J16 | 10P14N16-1 | P14N NON DIRECTIONAL PHASE OVERCURRENT & EARTH FAULT (12 I/P & 12 O/P) | 1 | J | 1 | C
1J1C | 10P14N16-1 | P14N NON DIRECTIONAL PHASE OVERCURRENT & EARTH FAULT (12 I/P & 12 O/P) | 1 | J | 2 | 0
1J20 | 10P14N16-2 | P14N NON DIRECTIONAL PHASE OVERCURRENT & EARTH FAULT (12 I/P & 12 O/P) & ETHERNET | 1 | J | 2 | 6
1J26 | 10P14N16-2 | P14N NON DIRECTIONAL PHASE OVERCURRENT & EARTH FAULT (12 I/P & 12 O/P) & ETHERNET | 1 | J | 2 | 6
1J26 | 10P14N16-2 | P14N NON DIRECTIONAL PHASE OVERCURRENT & EARTH FAULT (12 I/P & 12 O/P) & ETHERNET | 1 | J | 2 | D
1J2D | 10P14N16-2 | P14N NON DIRECTIONAL PHASE OVERCURRENT & EARTH FAULT (12 I/P & 12 O/P) & ETHERNET | 1 | J | 3 | 0
1J30 | 10P14N16-3 | P14N NON DIRECTIONAL PHASE OVERCURRENT & EARTH FAULT (12 I/P & 12 O/P) & DUAL COPPER ETHERNET | 1 | J | 3 | 6
1J36 | 10P14N16-3 | P14N NON DIRECTIONAL PHASE OVERCURRENT & EARTH FAULT (12 I/P & 12 O/P) & DUAL COPPER ETHERNET | 1 | J | 3 | 6
1J36 | 10P14N16-3 | P14N NON DIRECTIONAL PHASE OVERCURRENT & EARTH FAULT (12 I/P & 12 O/P) & DUAL COPPER ETHERNET | 1 | J | 3 | D
1J3D | 10P14N16-3 | P14N NON DIRECTIONAL PHASE OVERCURRENT & EARTH FAULT (12 I/P & 12 O/P) & DUAL COPPER ETHERNET | 1 | J | 4 | 0
1J40 | 10P14N16-4 | P14N NON DIRECTIONAL PHASE OVERCURRENT & EARTH FAULT (12 I/P & 12 O/P) & DUAL FIBRE ETHERNET | 1 | J | 4 | 6
1J46 | 10P14N16-4 | P14N NON DIRECTIONAL PHASE OVERCURRENT & EARTH FAULT (12 I/P & 12 O/P) & DUAL FIBRE ETHERNET | 1 | J | 4 | 6
1J46 | 10P14N16-4 | P14N NON DIRECTIONAL PHASE OVERCURRENT & EARTH FAULT (12 I/P & 12 O/P) & DUAL FIBRE ETHERNET | 1 | J | 4 | D
1J4D | 10P14N16-4 | P14N NON DIRECTIONAL PHASE OVERCURRENT & EARTH FAULT (12 I/P & 12 O/P) & DUAL FIBRE ETHERNET | 2 | A | 1 | 0
2A10 | 10P14N02-1 | P14N NON DIRECTIONAL PHASE OVERCURRENT AND SEF (8 I/P & 8 O/P) | 2 | A | 1 | 6
2A16 | 10P14N02-1 | P14N NON DIRECTIONAL PHASE OVERCURRENT AND SEF (8 I/P & 8 O/P) | 2 | A | 1 | 6
2A16 | 10P14N02-1 | P14N NON DIRECTIONAL PHASE OVERCURRENT AND SEF (8 I/P & 8 O/P) | 2 | A | 1 | B
2A1B | 10P14N02-1 | P14N NON DIRECTIONAL PHASE OVERCURRENT AND SEF (8 I/P & 8 O/P) | 2 | A | 2 | 0
2A20 | 10P14N04-1 | P14N NON DIRECTIONAL PHASE OVERCURRENT & SEF (8 I/P 8 O/P) WITH ETHERNET & OPTIONAL SHORTING LINK | 2 | A | 2 | 6
2A26 | 10P14N04-1 | P14N NON DIRECTIONAL PHASE OVERCURRENT & SEF (8 I/P 8 O/P) WITH ETHERNET & OPTIONAL SHORTING LINK | 2 | A | 2 | 6
2A26 | 10P14N04-1 | P14N NON DIRECTIONAL PHASE OVERCURRENT & SEF (8 I/P 8 O/P) WITH ETHERNET & OPTIONAL SHORTING LINK | 2 | A | 2 | B
2A2B | 10P14N04-1 | P14N NON DIRECTIONAL PHASE OVERCURRENT & SEF (8 I/P 8 O/P) WITH ETHERNET & OPTIONAL SHORTING LINK | 2 | A | 3 | 0
2A30 | 10P14N04-2 | P14N NON DIRECTIONAL PHASE OVERCURRENT AND SEF (8 I/P & 8 O/P) WITH DUAL COPPER ETHERNET | 2 | A | 3 | 6
2A36 | 10P14N04-2 | P14N NON DIRECTIONAL PHASE OVERCURRENT AND SEF (8 I/P & 8 O/P) WITH DUAL COPPER ETHERNET | 2 | A | 3 | 6
2A36 | 10P14N04-2 | P14N NON DIRECTIONAL PHASE OVERCURRENT AND SEF (8 I/P & 8 O/P) WITH DUAL COPPER ETHERNET | 2 | A | 3 | B
2A3B | 10P14N04-2 | P14N NON DIRECTIONAL PHASE OVERCURRENT AND SEF (8 I/P & 8 O/P) WITH DUAL COPPER ETHERNET | 2 | A | 4 | 0
2A40 | 10P14N04-3 | P14N NON DIRECTIONAL PHASE OVERCURRENT AND SEF (8 I/P & 8 O/P) WITH DUAL FIBRE ETHERNET | 2 | A | 4 | 6
2A46 | 10P14N04-3 | P14N NON DIRECTIONAL PHASE OVERCURRENT AND SEF (8 I/P & 8 O/P) WITH DUAL FIBRE ETHERNET | 2 | A | 4 | 6
2A46 | 10P14N04-3 | P14N NON DIRECTIONAL PHASE OVERCURRENT AND SEF (8 I/P & 8 O/P) WITH DUAL FIBRE ETHERNET | 2 | A | 4 | B
2A4B | 10P14N04-3 | P14N NON DIRECTIONAL PHASE OVERCURRENT AND SEF (8 I/P & 8 O/P) WITH DUAL FIBRE ETHERNET | 2 | B | 1 | 0
2B10 | 10P14N06-1 | P14N NON DIRECTIONAL PHASE OVERCURRENT AND SEF (11 I/P & 12 O/P) WITH 2 RS485 | 2 | B | 1 | 6
2B16 | 10P14N06-1 | P14N NON DIRECTIONAL PHASE OVERCURRENT AND SEF (11 I/P & 12 O/P) WITH 2 RS485 | 2 | B | 1 | 6
2B16 | 10P14N06-1 | P14N NON DIRECTIONAL PHASE OVERCURRENT AND SEF (11 I/P & 12 O/P) WITH 2 RS485 | 2 | B | 1 | C
2B1C | 10P14N06-1 | P14N NON DIRECTIONAL PHASE OVERCURRENT AND SEF (11 I/P & 12 O/P) WITH 2 RS485 | 2 | B | 2 | 0
2B20 | 10P14N06-2 | P14N NON DIRECTIONAL PHASE OVERCURRENT AND SEF (11 I/P & 12 O/P) WITH 2 RS485 & ETHERNET | 2 | B | 2 | 6
2B26 | 10P14N06-2 | P14N NON DIRECTIONAL PHASE OVERCURRENT AND SEF (11 I/P & 12 O/P) WITH 2 RS485 & ETHERNET | 2 | B | 2 | 6
2B26 | 10P14N06-2 | P14N NON DIRECTIONAL PHASE OVERCURRENT AND SEF (11 I/P & 12 O/P) WITH 2 RS485 & ETHERNET | 2 | B | 2 | D
2B2D | 10P14N06-2 | P14N NON DIRECTIONAL PHASE OVERCURRENT AND SEF (11 I/P & 12 O/P) WITH 2 RS485 & ETHERNET | 2 | B | 3 | 0
2B30 | 10P14N06-3 | P14N NON DIRECTIONAL PHASE OVERCURRENT & SEF (11 I/P & 12 O/P) WITH 2 RS485 & DUAL COPPER ETHERNET | 2 | B | 3 | 6
2B36 | 10P14N06-3 | P14N NON DIRECTIONAL PHASE OVERCURRENT & SEF (11 I/P & 12 O/P) WITH 2 RS485 & DUAL COPPER ETHERNET | 2 | B | 3 | 6
2B36 | 10P14N06-3 | P14N NON DIRECTIONAL PHASE OVERCURRENT & SEF (11 I/P & 12 O/P) WITH 2 RS485 & DUAL COPPER ETHERNET | 2 | B | 3 | D
2B3D | 10P14N06-3 | P14N NON DIRECTIONAL PHASE OVERCURRENT & SEF (11 I/P & 12 O/P) WITH 2 RS485 & DUAL COPPER ETHERNET | 2 | B | 4 | 0
2B40 | 10P14N06-4 | P14N NON DIRECTIONAL PHASE OVERCURRENT & SEF (11 I/P & 12 O/P) WITH 2 RS485 & DUAL FIBRE ETHERNET | 2 | B | 4 | 6
2B46 | 10P14N06-4 | P14N NON DIRECTIONAL PHASE OVERCURRENT & SEF (11 I/P & 12 O/P) WITH 2 RS485 & DUAL FIBRE ETHERNET | 2 | B | 4 | 6
2B46 | 10P14N06-4 | P14N NON DIRECTIONAL PHASE OVERCURRENT & SEF (11 I/P & 12 O/P) WITH 2 RS485 & DUAL FIBRE ETHERNET | 2 | B | 4 | D
2B4D | 10P14N06-4 | P14N NON DIRECTIONAL PHASE OVERCURRENT & SEF (11 I/P & 12 O/P) WITH 2 RS485 & DUAL FIBRE ETHERNET | 2 | C | 1 | 0
2C10 | 10P14N08-1 | P14N NON DIRECTIONAL PHASE OVERCURRENT AND SEF (11 I/P & 12 O/P) WITH TCS | 2 | C | 1 | 6
2C16 | 10P14N08-1 | P14N NON DIRECTIONAL PHASE OVERCURRENT AND SEF (11 I/P & 12 O/P) WITH TCS | 2 | C | 1 | 6
2C16 | 10P14N08-1 | P14N NON DIRECTIONAL PHASE OVERCURRENT AND SEF (11 I/P & 12 O/P) WITH TCS | 2 | C | 1 | C
2C1C | 10P14N08-1 | P14N NON DIRECTIONAL PHASE OVERCURRENT AND SEF (11 I/P & 12 O/P) WITH TCS | 2 | C | 2 | 0
2C20 | 10P14N08-2 | P14N NON DIRECTIONAL PHASE OVERCURRENT & SEF (11 I/P & 12 O/P) WITH TCS & ETHERNET | 2 | C | 2 | 6
2C26 | 10P14N08-2 | P14N NON DIRECTIONAL PHASE OVERCURRENT & SEF (11 I/P & 12 O/P) WITH TCS & ETHERNET | 2 | C | 2 | 6
2C26 | 10P14N08-2 | P14N NON DIRECTIONAL PHASE OVERCURRENT & SEF (11 I/P & 12 O/P) WITH TCS & ETHERNET | 2 | C | 2 | D
2C2D | 10P14N08-2 | P14N NON DIRECTIONAL PHASE OVERCURRENT & SEF (11 I/P & 12 O/P) WITH TCS & ETHERNET | 2 | C | 3 | 0
2C30 | 10P14N08-3 | P14N NON DIRECTIONAL PHASE OVERCURRENT & SEF (11 I/P & 12 O/P) WITH TCS & DUAL COPPER ETHERNET | 2 | C | 3 | 6
2C36 | 10P14N08-3 | P14N NON DIRECTIONAL PHASE OVERCURRENT & SEF (11 I/P & 12 O/P) WITH TCS & DUAL COPPER ETHERNET | 2 | C | 3 | 6
2C36 | 10P14N08-3 | P14N NON DIRECTIONAL PHASE OVERCURRENT & SEF (11 I/P & 12 O/P) WITH TCS & DUAL COPPER ETHERNET | 2 | C | 3 | D
2C3D | 10P14N08-3 | P14N NON DIRECTIONAL PHASE OVERCURRENT & SEF (11 I/P & 12 O/P) WITH TCS & DUAL COPPER ETHERNET | 2 | C | 4 | 0
2C40 | 10P14N08-4 | P14N NON DIRECTIONAL PHASE OVERCURRENT & SEF (11 I/P & 12 O/P) WITH TCS & DUAL FIBRE ETHERNET | 2 | C | 4 | 6
2C46 | 10P14N08-4 | P14N NON DIRECTIONAL PHASE OVERCURRENT & SEF (11 I/P & 12 O/P) WITH TCS & DUAL FIBRE ETHERNET | 2 | C | 4 | 6
2C46 | 10P14N08-4 | P14N NON DIRECTIONAL PHASE OVERCURRENT & SEF (11 I/P & 12 O/P) WITH TCS & DUAL FIBRE ETHERNET | 2 | C | 4 | D
2C4D | 10P14N08-4 | P14N NON DIRECTIONAL PHASE OVERCURRENT & SEF (11 I/P & 12 O/P) WITH TCS & DUAL FIBRE ETHERNET | 2 | D | 1 | 0
2D10 | 10P14N10-1 | P14N NON DIRECTIONAL PHASE OVERCURRENT AND SEF (13 I/P & 12 O/P) | 2 | D | 1 | 6
2D16 | 10P14N10-1 | P14N NON DIRECTIONAL PHASE OVERCURRENT AND SEF (13 I/P & 12 O/P) | 2 | D | 1 | 6
2D16 | 10P14N10-1 | P14N NON DIRECTIONAL PHASE OVERCURRENT AND SEF (13 I/P & 12 O/P) | 2 | D | 1 | C
2D1C | 10P14N10-1 | P14N NON DIRECTIONAL PHASE OVERCURRENT AND SEF (13 I/P & 12 O/P) | 2 | D | 2 | 0
2D20 | 10P14N10-2 | P14N NON DIRECTIONAL PHASE OVERCURRENT AND SEF (13 I/P & 12 O/P) WITH ETHERNET | 2 | D | 2 | 6
2D26 | 10P14N10-2 | P14N NON DIRECTIONAL PHASE OVERCURRENT AND SEF (13 I/P & 12 O/P) WITH ETHERNET | 2 | D | 2 | 6
2D26 | 10P14N10-2 | P14N NON DIRECTIONAL PHASE OVERCURRENT AND SEF (13 I/P & 12 O/P) WITH ETHERNET | 2 | D | 2 | D
2D2D | 10P14N10-2 | P14N NON DIRECTIONAL PHASE OVERCURRENT AND SEF (13 I/P & 12 O/P) WITH ETHERNET | 2 | D | 3 | 0
2D30 | 10P14N10-3 | P14N NON DIRECTIONAL PHASE OVERCURRENT AND SEF (13 I/P & 12 O/P) WITH DUAL COPPER ETHERNET | 2 | D | 3 | 6
2D36 | 10P14N10-3 | P14N NON DIRECTIONAL PHASE OVERCURRENT AND SEF (13 I/P & 12 O/P) WITH DUAL COPPER ETHERNET | 2 | D | 3 | 6
2D36 | 10P14N10-3 | P14N NON DIRECTIONAL PHASE OVERCURRENT AND SEF (13 I/P & 12 O/P) WITH DUAL COPPER ETHERNET | 2 | D | 3 | D
2D3D | 10P14N10-3 | P14N NON DIRECTIONAL PHASE OVERCURRENT AND SEF (13 I/P & 12 O/P) WITH DUAL COPPER ETHERNET | 2 | D | 4 | 0
2D40 | 10P14N10-4 | P14N NON DIRECTIONAL PHASE OVERCURRENT AND SEF (13 I/P & 12 O/P) WITH DUAL FIBRE ETHERNET | 2 | D | 4 | 6
2D46 | 10P14N10-4 | P14N NON DIRECTIONAL PHASE OVERCURRENT AND SEF (13 I/P & 12 O/P) WITH DUAL FIBRE ETHERNET | 2 | D | 4 | 6
2D46 | 10P14N10-4 | P14N NON DIRECTIONAL PHASE OVERCURRENT AND SEF (13 I/P & 12 O/P) WITH DUAL FIBRE ETHERNET | 2 | D | 4 | D
2D4D | 10P14N10-4 | P14N NON DIRECTIONAL PHASE OVERCURRENT AND SEF (13 I/P & 12 O/P) WITH DUAL FIBRE ETHERNET | 2 | H | 1 | 0
2H10 | 10P14N15-1 | P14N NON DIRECTIONAL PHASE OVERCURRENT AND SEF (10 I/P & 12 O/P) WITH 2 RS485 | 2 | H | 1 | 6
2H16 | 10P14N15-1 | P14N NON DIRECTIONAL PHASE OVERCURRENT AND SEF (10 I/P & 12 O/P) WITH 2 RS485 | 2 | H | 1 | 6
2H16 | 10P14N15-1 | P14N NON DIRECTIONAL PHASE OVERCURRENT AND SEF (10 I/P & 12 O/P) WITH 2 RS485 | 2 | H | 1 | C
2H1C | 10P14N15-1 | P14N NON DIRECTIONAL PHASE OVERCURRENT AND SEF (10 I/P & 12 O/P) WITH 2 RS485 | 2 | H | 2 | 0
2H20 | 10P14N15-2 | 10P14N NON-DIRECTIONAL PHASE OVERCURRENT & SEF (10 I/P & 12 O/P) + RS485 & ETHERNET | 2 | H | 2 | 6
2H26 | 10P14N15-2 | 10P14N NON-DIRECTIONAL PHASE OVERCURRENT & SEF (10 I/P & 12 O/P) + RS485 & ETHERNET | 2 | H | 2 | 6
2H26 | 10P14N15-2 | 10P14N NON-DIRECTIONAL PHASE OVERCURRENT & SEF (10 I/P & 12 O/P) + RS485 & ETHERNET | 2 | H | 2 | D
2H2D | 10P14N15-2 | 10P14N NON-DIRECTIONAL PHASE OVERCURRENT & SEF (10 I/P & 12 O/P) + RS485 & ETHERNET | 2 | H | 3 | 0
2H30 | 10P14N15-3 | P14N NON DIRECTIONAL PHASE OVERCURRENT & SEF (10 I/P & 12 O/P) + 2 x RS485 & DUAL COPPER ETHERNET | 2 | H | 3 | 6
2H36 | 10P14N15-3 | P14N NON DIRECTIONAL PHASE OVERCURRENT & SEF (10 I/P & 12 O/P) + 2 x RS485 & DUAL COPPER ETHERNET | 2 | H | 3 | 6
2H36 | 10P14N15-3 | P14N NON DIRECTIONAL PHASE OVERCURRENT & SEF (10 I/P & 12 O/P) + 2 x RS485 & DUAL COPPER ETHERNET | 2 | H | 3 | D
2H3D | 10P14N15-3 | P14N NON DIRECTIONAL PHASE OVERCURRENT & SEF (10 I/P & 12 O/P) + 2 x RS485 & DUAL COPPER ETHERNET | 2 | H | 4 | 0
2H40 | 10P14N15-4 | P14N NON DIRECTIONAL PHASE OVERCURRENT & SEF (10 I/P & 12 O/P) WITH 2 RS485 & DUAL FIBRE ETHERNET | 2 | H | 4 | 6
2H46 | 10P14N15-4 | P14N NON DIRECTIONAL PHASE OVERCURRENT & SEF (10 I/P & 12 O/P) WITH 2 RS485 & DUAL FIBRE ETHERNET | 2 | H | 4 | 6
2H46 | 10P14N15-4 | P14N NON DIRECTIONAL PHASE OVERCURRENT & SEF (10 I/P & 12 O/P) WITH 2 RS485 & DUAL FIBRE ETHERNET | 2 | H | 4 | D
2H4D | 10P14N15-4 | P14N NON DIRECTIONAL PHASE OVERCURRENT & SEF (10 I/P & 12 O/P) WITH 2 RS485 & DUAL FIBRE ETHERNET | 2 | J | 1 | 0
2J10 | 10P14N17-1 | P14N NON DIRECTIONAL PHASE OVERCURRENT & SEF (12 I/P & 12 O/P) | 2 | J | 1 | 6
2J16 | 10P14N17-1 | P14N NON DIRECTIONAL PHASE OVERCURRENT & SEF (12 I/P & 12 O/P) | 2 | J | 1 | 6
2J16 | 10P14N17-1 | P14N NON DIRECTIONAL PHASE OVERCURRENT & SEF (12 I/P & 12 O/P) | 2 | J | 1 | C
2J1C | 10P14N17-1 | P14N NON DIRECTIONAL PHASE OVERCURRENT & SEF (12 I/P & 12 O/P) | 2 | J | 2 | 0
2J20 | 10P14N17-2 | P14N NON DIRECTIONAL PHASE OVERCURRENT & SEF (12 I/P & 12 O/P) & ETHERNET | 2 | J | 2 | 6
2J26 | 10P14N17-2 | P14N NON DIRECTIONAL PHASE OVERCURRENT & SEF (12 I/P & 12 O/P) & ETHERNET | 2 | J | 2 | 6
2J26 | 10P14N17-2 | P14N NON DIRECTIONAL PHASE OVERCURRENT & SEF (12 I/P & 12 O/P) & ETHERNET | 2 | J | 2 | D
2J2D | 10P14N17-2 | P14N NON DIRECTIONAL PHASE OVERCURRENT & SEF (12 I/P & 12 O/P) & ETHERNET | 2 | J | 3 | 0
2J30 | 10P14N17-3 | P14N NON DIRECTIONAL PHASE OVERCURRENT & SEF (12 I/P & 12 O/P) & DUAL COPPER ETHERNET | 2 | J | 3 | 6
2J36 | 10P14N17-3 | P14N NON DIRECTIONAL PHASE OVERCURRENT & SEF (12 I/P & 12 O/P) & DUAL COPPER ETHERNET | 2 | J | 3 | 6
2J36 | 10P14N17-3 | P14N NON DIRECTIONAL PHASE OVERCURRENT & SEF (12 I/P & 12 O/P) & DUAL COPPER ETHERNET | 2 | J | 3 | D
2J3D | 10P14N17-3 | P14N NON DIRECTIONAL PHASE OVERCURRENT & SEF (12 I/P & 12 O/P) & DUAL COPPER ETHERNET | 2 | J | 4 | 0
2J40 | 10P14N17-4 | P14N NON DIRECTIONAL PHASE OVERCURRENT & SEF (12 I/P & 12 O/P) & DUAL FIBRE ETHERNET | 2 | J | 4 | 6
2J46 | 10P14N17-4 | P14N NON DIRECTIONAL PHASE OVERCURRENT & SEF (12 I/P & 12 O/P) & DUAL FIBRE ETHERNET | 2 | J | 4 | 6
2J46 | 10P14N17-4 | P14N NON DIRECTIONAL PHASE OVERCURRENT & SEF (12 I/P & 12 O/P) & DUAL FIBRE ETHERNET | 2 | J | 4 | D
2J4D | 10P14N17-4 | P14N NON DIRECTIONAL PHASE OVERCURRENT & SEF (12 I/P & 12 O/P) & DUAL FIBRE ETHERNET

## Date Drivers BRIDGE (hidden)
Key Date | 2026-08-06
| 2026-07-28 | 2026-08-02 | 2026-08-03 | 2026-08-04 | 2026-08-05 | 2026-08-06
Model | Feeder Management Protection IED - Non Directional | Feeder Management Protection - Non Directional (current inputs only) | Feeder Management Protection - Non Directional (current inputs only) | Feeder Management Protection - Non Directional (current inputs only) | Feeder Management Protection - Non Directional (current inputs only) | Feeder Management Protection - Non Directional (current inputs only)
| Feeder Management Protection - Directional | Feeder Management Protection - Directional (with voltage and current inputs) | Feeder Management Protection - Directional (with voltage and current inputs) | Feeder Management Protection - Directional (with voltage and current inputs) | Feeder Management Protection - Directional (with voltage and current inputs) | Feeder Management Protection - Directional (with voltage and current inputs)
| Voltage/Frequency Protection IED - Voltage | Voltage/Frequency Protection - (voltage inputs only) | Voltage/Frequency Protection - (voltage inputs only) | Voltage/Frequency Protection - (voltage inputs only) | Voltage/Frequency Protection - (voltage inputs only) | Voltage/Frequency Protection - (voltage inputs only)
| P14N | P14N | P14N | P14N | P14N | P14N
| P14D | P14D | P14D | P14D | P14D | P14D
| P94V | P94V | P94V | P94V | P94V | P94V
Application Version | Base | Base | Base | Base | Base | Base
| Base + 32, 79/25 reclose, df/dt frequency, 21FL fault locator | Base + 32, 79/25 reclose, df/dt frequency, 21FL fault locator | Base + 32, 79/25 reclose, df/dt frequency, 21FL fault locator | Base + 32/32N power, 79/25 reclose, df/dt frequency, 21FL fault locator | Base + 32/32N power, 79/25 reclose, df/dt frequency, 21FL fault locator | Base + 32/32N power, 79/25 reclose, df/dt frequency, 21FL fault locator
| Base + Autoreclose (79) | Base + Autoreclose (79) | Base + Autoreclose (79) | Base + 79 reclose | Base + 79 reclose | Base + 79 reclose
| Base + Autoreclose (79) + Check Sync (25) | Base + 79/25 reclose | Base + 79/25 reclose | Base + 79/25 reclose | Base + 79/25 reclose | Base + 79/25 reclose
|  |  |  | P14DL + TGFD transient ground fault (standard CT only)*** | P14DL + TGFD transient ground fault (standard CT only)*** | P14DL + TGFD transient ground fault (standard CT only)***
P14NL + HIF downed conductor (SEF CT only)
| B | B | B | B | B | B
P14D | bar: 2026-07-28 to 2026-08-06
P14N | bar: 2026-07-28 to 2026-08-06
P94V | bar: 2026-07-28 to 2026-08-06
P14D | bar: 2026-08-04 to 2026-08-06
P14N | bar: 2026-07-28 to 2026-08-06
Current Transformer | Standard Earth (Ground) CT | Standard Earth (Ground) CT | Standard Earth (Ground) CT | Standard Earth (Ground) CT | Standard Earth (Ground) CT | Standard Earth (Ground) CT | 1
| Sensitive Earth (Ground) Fault CT | Sensitive Earth (Ground) Fault CT | Sensitive Earth (Ground) Fault CT | Sensitive Earth (Ground) Fault CT | Sensitive Earth (Ground) Fault CT | Sensitive Earth (Ground) Fault CT | 2
| Voltage Only | Voltage Only | Voltage Only | Voltage Only | Voltage Only | Voltage Only | 1
| 1 | 1 | 1 | 1 | 1 | 1
| 2 | 2 | 2 | 2 | 2 | 2
| 1 | 1 | 1 | 1 | 1 | 1
Hardware Options | EIA RS485 serial comms – with RJ45 Engineering Port (only) | EIA RS485 serial comms – with RJ45 Engineering Port (only) | EIA RS485 serial comms – with RJ45 Engineering Port (only) | EIA RS485 serial comms – with RJ45 Engineering Port (only) | EIA RS485 serial comms – with RJ45 Engineering Port (only) | EIA RS485 serial comms – with RJ45 Engineering Port (only)
| EIA RS485 serial comms and station bus Ethernet - Single channel RJ45 Copper | EIA RS485 serial comms and station bus Ethernet - Single channel RJ45 Copper | EIA RS485 serial comms and station bus Ethernet - Single channel RJ45 Copper | EIA RS485 serial comms and station bus Ethernet - Single channel RJ45 Copper | EIA RS485 serial comms and station bus Ethernet - Single channel RJ45 Copper | EIA RS485 serial comms and station bus Ethernet - Single channel RJ45 Copper
|  | EIA RS485 serial comms and station bus Ethernet - Single channel fibre | EIA RS485 serial comms and station bus Ethernet - Single channel fibre | EIA RS485 serial comms and station bus Ethernet - Single channel fibre | EIA RS485 serial comms and station bus Ethernet - Single channel fibre | EIA RS485 serial comms and station bus Ethernet - Single channel fibre
|  | 2x EIA RS485 serial, 2x RJ45 Ethernet (configurable PRP/HSR/LLA) and 1x RJ45 | 2x EIA RS485 serial, 2x RJ45 Ethernet (configurable PRP/HSR/LLA) and 1x RJ45 | 2x EIA RS485 serial, 2x RJ45 Ethernet (configurable PRP/HSR/LLA) and 1x RJ45 | 2x EIA RS485 serial, 2x RJ45 Ethernet (configurable PRP/HSR/LLA) and 1x RJ45 | 2x EIA RS485 serial, 2x RJ45 Ethernet (configurable PRP/HSR/LLA) and 1x RJ45
|  | 2x EIA RS485 serial, 2x fibre Ethernet (configurable PRP/HSR/LLA) and 1x RJ45 | 2x EIA RS485 serial, 2x fiber Ethernet (configurable PRP/HSR/LLA) and 1x RJ45 | 2x EIA RS485 serial, 2x fiber Ethernet (configurable PRP/HSR/LLA) and 1x RJ45 | 2x EIA RS485 serial, 2x fiber Ethernet (configurable PRP/HSR/LLA) and 1x RJ45 | 2x EIA RS485 serial, 2x fiber Ethernet (configurable PRP/HSR/LLA) and 1x RJ45
|  | 2x EIA RS485 serial, 2x fibre Ethernet (configurable PRP/HSR/LLA) and 1x fibre | 2x EIA RS485 serial, 2x fiber Ethernet (configurable PRP/HSR/LLA) and 1x fiber | 2x EIA RS485 serial, 2x fiber Ethernet (configurable PRP/HSR/LLA) and 1x fiber | 2x EIA RS485 serial, 2x fiber Ethernet (configurable PRP/HSR/LLA) and 1x fiber | 2x EIA RS485 serial, 2x fiber Ethernet (configurable PRP/HSR/LLA) and 1x fiber
|  |  |  | 1x EIA RS485 serial, 2x RJ45 Ethernet (configurable PRP/HSR/LLA) and 1x RJ45 | 1x EIA RS485 serial, 2x RJ45 Ethernet (configurable PRP/HSR/LLA) and 1x RJ45 | 1x EIA RS485 serial, 2x RJ45 Ethernet (configurable PRP/HSR/LLA) and 1x RJ45
|  |  |  | 1x EIA RS485 serial, 2x fiber Ethernet (configurable PRP/HSR/LLA) and 1x RJ45 | 1x EIA RS485 serial, 2x fiber Ethernet (configurable PRP/HSR/LLA) and 1x RJ45 | 1x EIA RS485 serial, 2x fiber Ethernet (configurable PRP/HSR/LLA) and 1x RJ45
|  |  |  | 1x EIA RS485 serial, 2x fiber Ethernet (configurable PRP/HSR/LLA) and 1x fiber | 1x EIA RS485 serial, 2x fiber Ethernet (configurable PRP/HSR/LLA) and 1x fiber | 1x EIA RS485 serial, 2x fiber Ethernet (configurable PRP/HSR/LLA) and 1x fiber
| 2 | 2 | 2 | 2 | 2 | 2
| 5 | 5 | 5 | 5 | 5 | 5
| 5 | 6 | 6 | 6 | 6 | 6
| 5 | A | A | A | A | A
| 5 | B | B | B | B | B
| 5 | C | C | C | C | C
| 5 | C | C | D | D | D
| 5 | C | C | E | E | E
| 5 | C | C | F | F | F
|  |  |  | F | F | F
|  |  |  | F | F | F
|  |  |  | F | F | F
IO Opt | 5 inputs (2 for Trip Circuit Supervision) + 7 outputs + 1 watchdog | 5 inputs (2 for Trip Circuit Supervision) + 7 outputs + 1 watchdog | 5 inputs (2 for Trip Circuit Supervision) + 7 outputs + 1 watchdog | 5 inputs (2 for Trip Circuit Supervision) + 7 outputs + 1 watchdog | 5 inputs (2 for Trip Circuit Supervision) + 7 outputs + 1 watchdog | 5 inputs (2 for Trip Circuit Supervision) + 7 outputs + 1 watchdog
| 11 inputs (2 for Trip Circuit Supervision) + 11 outputs + 1 watchdog | 8 inputs (2 for Trip Circuit Supervision) + 5 outputs + 1 watchdog | 8 inputs (2 for Trip Circuit Supervision) + 5 outputs + 1 watchdog | 8 inputs (2 for Trip Circuit Supervision) + 5 outputs + 1 watchdog | 8 inputs (2 for Trip Circuit Supervision) + 5 outputs + 1 watchdog | 8 inputs (2 for Trip Circuit Supervision) + 5 outputs + 1 watchdog
|  | 11 inputs (2 for Trip Circuit Supervision) + 11 outputs + 1 watchdog | 11 inputs (2 for Trip Circuit Supervision) + 11 outputs + 1 watchdog | 11 inputs (2 for Trip Circuit Supervision) + 11 outputs + 1 watchdog | 11 inputs (2 for Trip Circuit Supervision) + 11 outputs + 1 watchdog | 11 inputs (2 for Trip Circuit Supervision) + 11 outputs + 1 watchdog
|  | 14 inputs (2 for Trip Circuit Supervision) + 9 outputs + 1 watchdog | 14 inputs (2 for Trip Circuit Supervision) + 9 outputs + 1 watchdog | 14 inputs (2 for Trip Circuit Supervision) + 9 outputs + 1 watchdog | 14 inputs (2 for Trip Circuit Supervision) + 9 outputs + 1 watchdog | 14 inputs (2 for Trip Circuit Supervision) + 9 outputs + 1 watchdog
|  |  |  | 16 inputs (4 for Trip Circuit Supervision) + 11 outputs + 1 watchdog | 16 inputs (4 for Trip Circuit Supervision) + 11 outputs + 1 watchdog | 16 inputs (4 for Trip Circuit Supervision) + 11 outputs + 1 watchdog
|  |  |  | 22 inputs (4 for Trip Circuit Supervision) + 15 outputs + 1 watchdog | 22 inputs (4 for Trip Circuit Supervision) + 15 outputs + 1 watchdog | 22 inputs (4 for Trip Circuit Supervision) + 15 outputs + 1 watchdog
|  |  |  | 30 inputs (6 for Trip Circuit Supervision) + 21 outputs + 1 watchdog | 30 inputs (6 for Trip Circuit Supervision) + 21 outputs + 1 watchdog | 30 inputs (6 for Trip Circuit Supervision) + 21 outputs + 1 watchdog
|  |  |  | 24 inputs (6 for Trip Circuit Supervision) + 25 outputs + 1 watchdog | 24 inputs (6 for Trip Circuit Supervision) + 25 outputs + 1 watchdog | 24 inputs (6 for Trip Circuit Supervision) + 25 outputs + 1 watchdog
| B | B | B | B | B | B
| D | C | C | C | C | C
| D | D | D | D | D | D
| D | E | E | E | E | E
| D | E | E | F | F | F
| D | E | E | G | G | G
| D | E | E | H | H | H
| D | E | E | J | J | J
| D | E | E | J | J | J
| D | E | E | J | J | J
| D | E | E | J | J | J
| D | E | E | J | J | J
| D | E | E | J | J | J
Protocol | DNP3.0 / Modbus / IEC 60870-5-103 | DNP3.0 / Modbus / IEC 60870-5-103 | DNP3.0 / Modbus / IEC 60870-5-103 | DNP3.0 / Modbus / IEC 60870-5-103 | DNP3.0 / Modbus / IEC 60870-5-103 | DNP3.0 / Modbus / IEC 60870-5-103
| IEC 61850 / DNP3.0 / Modbus / IEC 60870-5-103 | IEC 61850 / DNP3.0 / Modbus / IEC 60870-5-103 | IEC 61850 / DNP3.0 / Modbus / IEC 60870-5-103 | IEC 61850 / DNP3.0 / Modbus / IEC 60870-5-103 | IEC 61850 / DNP3.0 / Modbus / IEC 60870-5-103 | IEC 61850 / DNP3.0 / Modbus / IEC 60870-5-103
| IEC 61850 / DNP3.0 / Modbus / IEC 60870-5-103 with advanced cybersecurity Level 2 | IEC 61850 / DNP3.0 / Modbus / IEC 60870-5-103 with advanced cybersecurity Level 2 | IEC 61850 / DNP3.0 / Modbus / IEC 60870-5-103 + advanced cyber Level 2 | IEC 61850 / DNP3.0 / Modbus / IEC 60870-5-103 + advanced cyber Level 2 | IEC 61850 / DNP3.0 / Modbus / IEC 60870-5-103 + advanced cyber Level 2 | IEC 61850 / DNP3.0 / Modbus / IEC 60870-5-103 + advanced cyber Level 2
| 2 | 2 | 2 | 2 | 2 | 2
| 3 | 3 | 3 | 3 | 3 | 3
| 4 | 4 | 4 | 4 | 4 | 4
Mounting | 20TE Flush (4 inch width) | Software upgrade only (via Aftersales) | Software upgrade only (via Aftersales) | Software upgrade only (via Aftersales) | Software upgrade only (via Aftersales) | Software upgrade only (via Aftersales)
| Software upgrade only (via Aftersales) | 20TE Flush (4 inch width) with text display | 20TE Flush (4 inch width) with text display | 20TE Flush (4 inch width) with text display # | 20TE Flush (4 inch width) with text display # | 20TE Flush (4 inch width) with text display #
|  |  |  | 30TE Flush (6"), 6 function keys, 16 programmable LEDs and Color Graphical HMI (IEC version)* | 30TE Flush (6"), 6 function keys, 16 programmable LEDs and Color Graphical HMI (IEC version)* | 30TE Flush (6"), 6 function keys, 16 programmable LEDs and Color Graphical HMI (IEC version)*
|  |  |  | 30TE Flush (6"), 6 function keys, 16 programmable LEDs and Color Graphical HMI (ANSI version)* | 30TE Flush (6"), 6 function keys, 16 programmable LEDs and Color Graphical HMI (ANSI version)* | 30TE Flush (6"), 6 function keys, 16 programmable LEDs and Color Graphical HMI (ANSI version)*
|  |  |  | 30TE Flush (6"), 6 function keys, 16 programmable LEDs, Color Graphical HMI & Bay Control (IEC version) | 30TE Flush (6"), 6 function keys, 16 programmable LEDs, Color Graphical HMI & Bay Control (IEC version) | 30TE Flush (6"), 6 function keys, 16 programmable LEDs, Color Graphical HMI & Bay Control (IEC version)
|  |  |  | 30TE Flush (6"), 6 function keys, 16 programmable LEDs, Color Graphical HMI & Bay Control (ANSI version) | 30TE Flush (6"), 6 function keys, 16 programmable LEDs, Color Graphical HMI & Bay Control (ANSI version) | 30TE Flush (6"), 6 function keys, 16 programmable LEDs, Color Graphical HMI & Bay Control (ANSI version)
| B | 0 | 0 | 0 | 0 | 0
| 0 | B | B | B | B | B
| 0 | B | B | C | C | C
| 0 | B | B | E | E | E
| 0 | B | B | G | G | G
| 0 | B | B | N | N | N
Language | Multilingual (English (IEC) / English (US/IEEE) / French / Spanish) | (English (UK) / English (US) / French / Spanish/ Russian / Turkish | (English (UK) / English (US) / French / Spanish/ Russian / Turkish | (English (UK) / English (US) / French / Spanish/ Russian / Turkish | (English (UK) / English (US) / French / Spanish/ Russian / Turkish | (English (UK) / English (US) / French / Spanish/ Russian / Turkish
English (UK) / English (US) / Polish/ German
| 0 | 0 | 0 | 0 | 0 | 0
| 0 | 0 | 0 | 0 | 0 | 1
| 0 | 0 | 0 | 0 | 0 | 0
| 0 | 0 | 0 | 0 | 0 | 0
| 0 | 0 | 0 | 0 | 0 | 0
Software | 02: Redundant Ethernet protocol options and IEEE 1588, extended I/O and languages* - Withdrawn | 02: Redundant Ethernet protocol options and IEEE 1588, extended I/O and languages* - Withdrawn | 02: Redundant Ethernet protocol options and IEEE 1588, extended I/O and languages* - Withdrawn | 02: Redundant Ethernet protocol options and IEEE 1588, extended I/O and languages* - Withdrawn | 02: Redundant Ethernet protocol options and IEEE 1588, extended I/O and languages* - Withdrawn | 02: Redundant Ethernet protocol options and IEEE 1588, extended I/O and languages* - Withdrawn
|  | 03: Fast CB Fail reset, IEC61850 LN additions, other SW improvements | 03: Fast CB Fail reset, IEC61850 LN additions, other SW improvements - withdrawn | 03: Fast CB Fail reset, IEC61850 LN additions, other SW improvements - withdrawn | 03: Fast CB Fail reset, IEC61850 LN additions, other SW improvements - withdrawn | 03: Fast CB Fail reset, IEC61850 LN additions, other SW improvements
|  |  | 05: 30TE, TGFD, YN, 32N, 27Q/T, 21BL, extended I/O, IEC61850 & advanced cybersecurity enhancements | 05: 30TE, TGFD, YN, 32N, 27Q/T, 21BL, extended I/O, IEC61850 & advanced cybersecurity enhancements | 05: 30TE, TGFD, YN, 32N, 27Q/T, 21BL, extended I/O, IEC61850 & advanced cybersecurity enhancements | 05: 30TE, TGFD, YN, 32N, 27Q/T, 21BL, extended I/O, IEC61850 & advanced cybersecurity enhancements
|  |  | 06: Moving Avg. Voltage Protection, Volt/Hertz (P94VB), IEC61850 LN & SW enhancements | 06: Moving Avg. Voltage Protection, Volt/Hertz (P94VB), IEC61850 LN & SW enhancements | 06: Moving Avg. Voltage Protection, Volt/Hertz (P94VB), IEC61850 LN & SW enhancements | 06: Moving Avg. Voltage Protection, Volt/Hertz (P94VB), IEC61850 LN & SW enhancements
|  |  | 08: HIF support, advanced cybersecurity enhancements & SW enhancements | 08: HIF support, advanced cybersecurity enhancements & SW enhancements
| ** | ** | ** | ** | ** | **
| ** | 03 | ** | ** | ** | 03
|  |  | 05 | 05 | 05 | 05
|  |  | 06 | 06 | 06 | 06
08
Customisation / Regionalisation | Regular (IEC standards and 50Hz/1 amp based default settings) | Regular (IEC standards and 50Hz/1 amp based default settings) | Regular (IEC standards and 50Hz/1 amp based default settings) | Regular (IEC standards and 50Hz/1 amp based default settings) | Regular (IEC standards and 50Hz/1 amp based default settings) | Regular (IEC standards and 50Hz/1 amp based default settings)
| Customer specific (withdrawn) | IEEE market default configuration - US English, 60Hz and 5 amp preconfiguration | IEEE market default configuration - US English, 60Hz and 5 amp preconfiguration | IEEE market default configuration - US English, 60Hz and 5 amp preconfiguration | IEEE market default configuration - US English, 60Hz and 5 amp preconfiguration | IEEE market default configuration - US English, 60Hz and 5 amp preconfiguration
|  | Customer specific (withdrawn) | Customer specific (Contact GE) | Customer specific (Contact GE) | Customer specific (Contact GE) | Customer specific (Contact GE)
| 0 | 0 | 0 | 0 | 0 | 0
| * | 6 | 6 | 6 | 6 | 6
| * | * | * | * | * | *