## Disclaimer
THIS PRODUCT IS NOW OBSOLETE
Our policy is one of continuous development. Accordingly the design of our products may change at any time.
Whilst every effort is made to produce up to date literature, this document should only be regarded as a guide and is intended for information purposes only.
Its contents do not constitute an offer for sale or advice on the application of any product referred to in it. We cannot be held responsible for any reliance on any decisions taken on its contents without specific advice.

## Cortec
THIS PRODUCT IS NOW OBSOLETE
Information required with Order :
Variants | Order Number
|  | 1 - 4 | 5 | 6 | 7 | 8 | 9 | 10 | 11 | 12-13 | 14 | 15
Model Type | bar: 5 to 8
Motor Protection IED - Non-directional |  | P24N | bar: 5 to 8
Application | bar: 5 to 8
Motor | bar: 5 to 8
Small Generator | bar: 5 to 8
Load / Line Management | bar: 5 to 8
Current transformer | bar: 6 to 8
Standard Earth CT | bar: 6 to 8
SEF CT |  |  | 6: 2
Hardware Options | bar: 7 to 8
EIA RS485/IRIG-B (demodulated) |  | 20TE/30TE | bar: 7 to 8
EIA RS485/IRIG-B (demodulated) and Ethernet - Single channel Fibre/Copper (setting configurable as Failover*) |  | 30TE | 7: 6
EIA RS485/IRIG-B (demodulated) and EIA RS485 |  | 30TE | 7: 8
EIA RS485/IRIG-B (demodulated) and Dual Redundant Copper Ethernet - 2x RJ45 Copper (setting configurable as Failover)- Withdrawn |  | 30TE/40TE | bar: 7 to 8
EIA RS485/IRIG-B (demodulated) and Dual Redundant Fibre Ethernet - 2x multimode fibre (setting configurable as Failover)- Withdrawn |  | 30TE/40TE | bar: 7 to 8
EIA RS485/IRIG-B (demodulated) and Dual Redundant Copper Ethernet - 2x RJ45 Copper (RSTP) |  | 30TE/40TE | bar: 7 to 8
EIA RS485/IRIG-B (demodulated) and Dual Redundant Fibre Ethernet - 2x multimode fibre (RSTP) |  | 30TE/40TE | bar: 7 to 8
EIA RS485/IRIG-B (demodulated) and Dual Redundant Copper Ethernet - 2x RJ45 Copper (setting configurable as PRP or HSR) |  | 30TE/40TE | bar: 7 to 8
EIA RS485/IRIG-B (demodulated) and Dual Redundant Fibre Ethernet - 2x multimode fibre (setting configurable as PRP or HSR) |  | 30TE/40TE | bar: 7 to 8
40TE only - EIA RS485, EIA RS485/IRIG-B (demodulated) and Dual Redundant Copper Ethernet - 2x RJ45 Copper (setting configurable as Failover)- Withdrawn |  | 40TE | bar: 7 to 8
40TE only - EIA RS485, EIA RS485/IRIG-B (demodulated) and Dual Redundant Fibre Ethernet - 2x multimode fibre (setting configurable as Failover) |  | 40TE | bar: 7 to 8
40TE only - EIA RS485, EIA RS485/IRIG-B (demodulated) and Dual Redundant Copper Ethernet - 2x RJ45 Copper (setting configurable as RSTP) - Withdrawn] |  | 40TE | bar: 7 to 8
40TE only - EIA RS485, EIA RS485/IRIG-B (demodulated) and Dual Redundant Fibre Ethernet - 2x multimode fibre (setting configurable as RSTP) - Withdrawn |  | 40TE | bar: 7 to 8
40TE only - EIA RS485, EIA RS485/IRIG-B (demodulated) and Dual Redundant Copper Ethernet - 2x RJ45 Copper (setting configurable as PRP or HSR) |  | 40TE | bar: 7 to 8
40TE only - EIA RS485, EIA RS485/IRIG-B (demodulated) and Dual Redundant Fibre Ethernet - 2x multimode fibre (setting configurable as PRP or HSR) |  | 40TE | bar: 7 to 8
EIA RS485/IRIG-B (demodulated) and Dual Copper Ethernet - 2x RJ45 Copper (dual IP)- Withdrawn |  | 30TE/40TE | bar: 7 to 8
EIA RS485/IRIG-B (demodulated) and Dual Redundant Fibre Ethernet - 2x multimode fibre (dual IP)- Withdrawn |  | 30TE/40TE | bar: 7 to 8
EIA RS485, EIA RS485/IRIG-B (demodulated) and Dual Copper Ethernet - 2x RJ45 Copper (dual IP)- Withdrawn |  | 40TE | bar: 7 to 8
EIA RS485, EIA RS485/IRIG-B (demodulated) and Dual Redundant Fibre Ethernet - 2x multimode fibre (dual IP)- Withdrawn |  | 40TE | bar: 7 to 8
I/O Options |  | Case | bar: 8
Standard (8 logic inputs + 8 relay outputs) |  | 20TE/30TE | bar: 8
Total (11 logic inputs + 12 relay outputs) |  | 30TE/40TE | bar: 8
Total (11 logic inputs + 12 relay outputs) suitable for trip circuit supervision |  | 30TE/40TE | bar: 8
Total (13 logic inputs + 12 relay outputs) |  | 30TE/40TE | bar: 8
Total (3 logic inputs + 4 relay outputs) - Withdrawn |  | 20TE | bar: 8
Total (6 logic inputs + 8 relay outputs) suitable for trip circuit supervision - Withdrawn |  | 30TE | bar: 8
Total (7 logic inputs + 8 relay outputs) suitable for trip circuit supervision |  | 20TE/30TE | bar: 8
Total (10 logic inputs + 12 relay outputs) suitable for trip circuit supervision * |  | 40TE | bar: 8
Total (12 logic inputs + 12 relay outputs) suitable for trip circuit supervision * |  | 40TE | bar: 8
* Please contact Product Manager
Communication protocol
Courier | bar: 9
Modbus |  |  | 9: 2
IEC60870-5-103 (VDEW) |  |  | 9: 3
DNP3.0 |  |  | 9: 4
IEC 61850 over Ethernet and Courier via rear RS485 |  |  | 9: 6
IEC 61850 over Ethernet and IEC60870-5-103 via rear RS485 |  |  | 9: 7
DNP3.0 over Ethernet and Courier via rear RS485 - Withdrawn |  |  | 9: 8
IEC 61850 over Ethernet and Modbus via rear RS485 |  |  | 9: 9
IEC 61850 over Ethernet and DNP3.0 via rear RS485 | bar: 9
IEC61850 over Ethernet + DNP3.0 over Ethernet and Courier via RS485 | bar: 9
IEC61850 over Ethernet + DNP3.0 over Ethernet and Modbus via RS485 | bar: 9
IEC61850 over Ethernet + DNP3.0 over Ethernet and IEC60870-5-103 via RS485 | bar: 9
Case
20TE Flush (no function keys, 4 programmable LEDs) | bar: 10
30TE Flush (3 function keys with LEDs, 8 programmable LEDs) | bar: 10
40TE Flush (3 function keys with LEDs, 8 programmable LEDs) | bar: 10
Software only |  |  | 10: 0
20TE Flush (Adapted field voltage for KCGG retrofit) |  |  | 10: 2
20TE Flush (without field voltage jumpering for KCGG retrofit) |  |  | 10: 4
30TE Flush (Additional shorting link) |  |  | 10: 6
Language
Multilingual (English, French, German, Spanish) |  |  | 11: 0
Multilingual (English, Russian, Italian, Portuguese) |  |  | 11: 6
Chinese, English or French via HMI, with English or French only via Communications port | bar: 11
Software Reference
Unless specified the latest version will be delivered | bar: 12-13
Customisation / Regionalisation
Default |  |  | 14: 0
Customer specific | bar: 14
Hardware design suffix
Initial release | bar: 15

## Configurator
THIS PRODUCT IS NOW OBSOLETE
To enable only current variants to be offered, please specify ACTUAL or REQUIRED delivery date here
Format = dd/mm/yy (where d=day, m=month, y=year)
|  | 1-4 | 5 | 6 | 7 | 8 | 9 | 10 | 11 | 12-13 | 14 | 15
|  | P24N | M | 1 | 1 | A | 1 | B | 0 | 64 | 0 | A
Model Type | bar: 1-4 to 9
P24N
Application Version | bar: 1-4 to 9
M
Current/Voltage Transformers | bar: 1-4 to 9
1
Hardware Options | [12 empty] | 10P24N01-1 | P14N NON DIRECTIONAL PHASE OVER CURRENT AND EARTH FAULT (8 I/P & 8 O/P) | bar: 1-4 to 9
1
I/O Options / Model | bar: 1-4 to 9
A
Communications Protocol | bar: 1-4 to 9
1
Case | bar: 1-4 to 9
B
Language | bar: 1-4 to 10
0
Software Version | bar: 1-4 to 11
64
Customisation / Regionalisation | bar: 1-4 to 9; 11 to 12-13
0
Design Suffix | bar: 1-4 to 10; 12-13
A

## Software Upgrade
REQUEST FOR SOFTWARE UPGRADE
ALL SOFTWARE UPGRADES ARE DEDICATED TO SPECIFIC RELAY SERIAL NUMBERS SO ALL REQUIREMENTS MUST BE SUBMITTED BY EMAIL QUOTING E14N-SOFTWARE, WITH THIS DOCUMENT AS AN ATTACHMENT, TO after.sales@ge.com., WHO WILL DEAL WITH YOUR REQUEST.
Character/digit # | 1 | 2 | 3 | 4 | 5 | 6 | 7 | 8 | 9 | 10 | 11 | 12 &13 | 14 | 15
Cortec Code of existing model variant : | P | 1 | 4 | N
Cortec Code of required model variant : Derived by option selection from the 'Configurator' worksheet in this workbook | P | 2 | 4 | N | M | 1 | 1 | A | 1 | B | 0 | 64 | 0 | A
Character/digit # | 1 | 2 | 3 | 4 | 5 | 6 | 7 | 8
Serial number(s) of existing model variant(s) : | 3
3
3
3
3
3
3
3
3
3
3
If more than 10 relays (by serial number) are to be updated, please submit a supplementary list of the additional serial numbers
Version : | A1 | [7 empty] | 2012-08-15

## Documents
THIS PRODUCT IS NOW OBSOLETE
P24NM11A1B0640A
External Connection Diagram | : | 10P24N01-1
Outline Diagram | : | ?
P14N NON DIRECTIONAL PHASE OVER CURRENT AND EARTH FAULT (8 I/P & 8 O/P)

## Master Text
THIS PRODUCT IS NOW OBSOLETE
P24NM11A1B0640A
Motor Protection IED - Non-directional
Application Version :
Motor
In/Vn Rating :
Standard Earth CT
Hardware Options :
EIA RS485/IRIG-B (demodulated)
I/O Options / Model :
Standard (8 logic inputs + 8 relay outputs)
Communication protocol :
Courier
Case :
20TE Flush (no function keys, 4 programmable LEDs)
Languages :
Multilingual (English, French, German, Spanish)
Software Version :
64
Setting Files :
Default
Design Suffix
Initial release
Issue :
Version : | A | Initial Release CID005242 - 30/11/2017
| B | 62' software released by CID005563 - 02/10/2018
| C | IO options H & J withdrawn by CID005795 - 11/03/2019
| D | Configurator amended to show option F - 16/06/2020
| E | 64' Software released by CID007082 - 01/11/2021
| F | 61' Software withdrawn by CID007251- 03/05/2022, GE Publication no. GER-4912
| G | Hardware options A, B, G, H, N, P, Q & R and Protocol Option D withdrawn by CID008007 , GE Publication GER-4947 - 02/11/2023
| H | Obsoleted the following options for P24xM Agile Scalable: Protocol Option 8, Hardware Options J &K, and Product Specific (I/O) Option E & F CID008803/GER-4964 - 22/05/2025
| I | Product obsoleted by CID008951/GER-4978 - 02/08/2025

## Database (hidden)
| 1 | P24N |  |  |  | Description |  |  | Significator
1 | Motor Protection IED - Non-directional | P24N |  |  | P24N | P14NZ | P14N |  | P24N | P14NZ | P14N
2 | [13 empty] | A1 | A | 1
3 | [13 empty] | Standard (8 logic inputs + 8 relay outputs) | A | 1 | A2 | A1 | A | 20TE | 20TE Flush (no function keys, 4 programmable LEDs) | 30TE Flush (3 function keys with LEDs, 8 programmable LEDs) | Software only |  |  | B | C | 0 | 0
[14 empty] | Standard (8 logic inputs + 8 relay outputs) | A | 2 | A3 | A2 | A | 30TE | 30TE Flush (3 function keys with LEDs, 8 programmable LEDs) | Software only |  |  |  | C | 0 | 0 | 0
| 1 | M |  |  | 1 | 2 |  |  | 1 | 2 |  |  |  | Total (11 logic inputs + 12 relay outputs) | B | 1 | B3 | B1 | B | 30TE | 30TE Flush (3 function keys with LEDs, 8 programmable LEDs) | Software only |  |  |  | C | 0 | 0 | 0
1 | Motor | M |  |  | Motor | Motor | Motor |  | M | M | M |  |  | Total (11 logic inputs + 12 relay outputs) | B | 2 | B4 | B2 | B | 40TE | 40TE Flush (3 function keys with LEDs, 8 programmable LEDs) | Software only |  |  |  | D | 0 | 0 | 0
2 |  | M | [6 empty] | M | M | M |  |  | Total (11 logic inputs + 12 relay outputs) suitable for trip circuit supervision | C | 1 | C3 | C1 | C | 30TE | 30TE Flush (3 function keys with LEDs, 8 programmable LEDs) | Software only |  |  |  | C | 0 | 0 | 0
3 | [13 empty] | Total (11 logic inputs + 12 relay outputs) suitable for trip circuit supervision | C | 2 | C4 | C2 | C | 40TE | 40TE Flush (3 function keys with LEDs, 8 programmable LEDs) | Software only |  |  |  | D | 0 | 0 | 0
4 | [13 empty] | Total (13 logic inputs + 12 relay outputs) | D | 1 | D3 | D1 | D | 30TE | 30TE Flush (3 function keys with LEDs, 8 programmable LEDs) | Software only |  |  |  | C | 0 | 0 | 0
5 | [13 empty] | Total (13 logic inputs + 12 relay outputs) | D | 2 | D4 | D2 | D | 40TE | 40TE Flush (3 function keys with LEDs, 8 programmable LEDs) | Software only |  |  |  | D | 0 | 0 | 0
6 | [13 empty] | Total (3 logic inputs + 4 relay outputs) | E | 1 | E3 | E1 | E | 20TE | 20TE Flush (no function keys, 4 programmable LEDs) | Software only |  |  |  | B | 0 | 0 | 0
7 | [13 empty] | Total (6 logic inputs + 8 relay outputs) suitable for trip circuit supervision | F | 1 | F2 | F1 | F | 30TE | 30TE Flush (3 function keys with LEDs, 8 programmable LEDs) | Software only |  |  |  | C | 0 | 0 | 0
8 | [13 empty] | Total (7 logic inputs + 8 relay outputs) suitable for trip circuit supervision | A | 1 | G2 | G1 | G | 20TE | 20TE Flush (no function keys, 4 programmable LEDs) | 30TE Flush (3 function keys with LEDs, 8 programmable LEDs) | Software only |  |  | B | C | 0 | 0
9 | [13 empty] | Total (7 logic inputs + 8 relay outputs) suitable for trip circuit supervision | A | 2 | G3 | G2 | G | 30TE | 30TE Flush (3 function keys with LEDs, 8 programmable LEDs) | Software only |  |  |  | C | 0 | 0 | 0
10 | [13 empty] | Total (10 logic inputs + 12 relay outputs) suitable for trip circuit supervision | H | 1 | H3 | H1 | H | 30TE | 30TE Flush (3 function keys with LEDs, 8 programmable LEDs) | Software only |  |  |  | C | 0 | 0 | 0
11 | [13 empty] | Total (10 logic inputs + 12 relay outputs) suitable for trip circuit supervision | H | 2 | H4 | H2 | H | 40TE | 40TE Flush (3 function keys with LEDs, 8 programmable LEDs) | Software only |  |  |  | D | 0 | 0 | 0
12 | [13 empty] | Total (12 logic inputs + 12 relay outputs) suitable for trip circuit supervision | J | 2 | J3 | J2 | J | 40TE | 40TE Flush (3 function keys with LEDs, 8 programmable LEDs) | Software only |  |  |  | D | 0 | 0 | 0
13
14
15
16
17
| 1 | 1 |  |  | 1 | 3 |  |  | 1 | 3
1 | Standard Earth CT | 1 |  |  | Standard Earth CT | Standard Earth CT |  |  | 1 | 1
2 | SEF CT | 2 |  |  | SEF CT | SEF CT |  |  | 2 | 2
[29 empty] | 10P14N03 sht 1 | 10P14N04 sht 1
| 1 | 1 | 1 |  | A | B | C |  | A | B | C |  | A | B | C | D |  | A | B | C | D | [7 empty] | 10P14N03 sht 2 | 10P14N04 sht 2
1 | EIA RS485/IRIG-B (demodulated) | 1 | 1 |  | EIA RS485/IRIG-B (demodulated) | EIA RS485 (Not available with model 'B') | EIA RS486 |  | 1 | 8 | 2 |  | EIA RS485/IRIG-B (demodulated) | EIA RS485/IRIG-B (demodulated) and Dual Redundant Copper Ethernet - 2x RJ45 Copper (setting configurable as RSTP) | EIA RS485/IRIG-B (demodulated) | EIA RS485/IRIG-B (demodulated) |  | 1 | C | 1 | 1 | [7 empty] | 10P14N03 sht 3 | 10P14N04 sht 3
2 | EIA RS485/IRIG-B (demodulated) and Ethernet - Single channel Fibre/Copper (setting configurable as Failover) | 6 | 2 |  | EIA RS485/IRIG-B (demodulated) and Ethernet - Single channel Fibre/Copper (setting configurable as Failover) | Two ports - EIA RS 485 and Ethernet - Single channel Copper (Not available with extra I/O) | Two ports - EIA RS 485 and Ethernet - Single channel Copper (Not available with extra I/O) |  | 6 | 8 | * |  | EIA RS485/IRIG-B (demodulated) and Ethernet - Single channel Fibre/Copper (setting configurable as Failover) |  |  |  |  | 6 | C | 1 | 1 | [7 empty] | 10P14N03 sht 2 | 10P14N04 sht 2
3 | EIA RS485/IRIG-B (demodulated) and EIA RS485 | 8 | 1 |  | EIA RS485/IRIG-B (demodulated) and EIA RS485 | Two ports - EIA RS 485 and Ethernet - Single channel Fibre (Not available with extra I/O) | Two ports - EIA RS 485 and Ethernet - Single channel Fibre (Not available with extra I/O) |  | 8 | 8 | * |  | EIA RS485/IRIG-B (demodulated) and EIA RS485 |  |  |  |  | 8 | C | 1 | 1 | [7 empty] | 10P14N03 sht 3 | 10P14N04 sht 3
4 | EIA RS485/IRIG-B (demodulated) and Dual Redundant Copper Ethernet - 2x RJ45 Copper (setting configurable as RSTP) | C | 2 |  | EIA RS485/IRIG-B (demodulated) and Dual Redundant Copper Ethernet - 2x RJ45 Copper (setting configurable as RSTP) | Two ports - EIA RS485 & EIA RS485 / IRIG-B (demodulated) | Two ports - EIA RS485 & EIA RS485 / IRIG-B (demodulated) |  | C | 8 | * |  | EIA RS485 / IRIG-B (demodulated) (Only available with I/O option 'B') |  |  |  |  | C | C | 1 | 1
5 | EIA RS485/IRIG-B (demodulated) and Dual Redundant Fibre Ethernet - 2x multimode fibre (setting configurable as RSTP) | D | 2 |  | EIA RS485/IRIG-B (demodulated) and Dual Redundant Fibre Ethernet - 2x multimode fibre (setting configurable as RSTP) | Two ports - EIA RS485 & EIA RS485 / IRIG-B (demodulated) |  |  | D
6 | EIA RS485/IRIG-B (demodulated) and Dual Redundant Copper Ethernet - 2x RJ45 Copper (setting configurable as PRP or HSR) | E | 2 |  | EIA RS485/IRIG-B (demodulated) and Dual Redundant Copper Ethernet - 2x RJ45 Copper (setting configurable as PRP or HSR) |  |  |  | E
7 | EIA RS485/IRIG-B (demodulated) and Dual Redundant Fibre Ethernet - 2x multimode fibre (setting configurable as PRP or HSR) | F | 2 |  | EIA RS485/IRIG-B (demodulated) and Dual Redundant Fibre Ethernet - 2x multimode fibre (setting configurable as PRP or HSR) |  |  |  | F
8 | EIA RS485, EIA RS485/IRIG-B (demodulated) and Dual Redundant Copper Ethernet - 2x RJ45 Copper (setting configurable as RSTP) (Withdrawn) | * | 2 |  | EIA RS485, EIA RS485/IRIG-B (demodulated) and Dual Redundant Copper Ethernet - 2x RJ45 Copper (setting configurable as RSTP) (Withdrawn) |  |  |  | *
9 | EIA RS485, EIA RS485/IRIG-B (demodulated) and Dual Redundant Fibre Ethernet - 2x multimode fibre (setting configurable as RSTP) (Withdrawn) | * | 2 |  | EIA RS485, EIA RS485/IRIG-B (demodulated) and Dual Redundant Fibre Ethernet - 2x multimode fibre (setting configurable as RSTP) (Withdrawn) |  |  |  | *
10 | EIA RS485, EIA RS485/IRIG-B (demodulated) and Dual Redundant Copper Ethernet - 2x RJ45 Copper (setting configurable as PRP or HSR) | L | 2 |  | EIA RS485, EIA RS485/IRIG-B (demodulated) and Dual Redundant Copper Ethernet - 2x RJ45 Copper (setting configurable as PRP or HSR) |  |  |  | L
11 | EIA RS485, EIA RS485/IRIG-B (demodulated) and Dual Redundant Fibre Ethernet - 2x multimode fibre (setting configurable as PRP or HSR) | M | 2 |  | EIA RS485, EIA RS485/IRIG-B (demodulated) and Dual Redundant Fibre Ethernet - 2x multimode fibre (setting configurable as PRP or HSR) |  |  |  | M
12 | 0 | M | 2 |  | 0 |  |  |  | M
13 | 0 | M | 2 |  | 0 |  |  |  | M
14 | 0 | M | 2 |  | 0 |  |  |  | M
15 | 0 | M | 2 |  | 0 |  |  |  | M
16 |  | M | 2 | [5 empty] | M
17 |  | M | 2 | [5 empty] | M
18 |  | M | 2 | 1 |  |  |  |  | M
19 |  | M | 2 | [5 empty] | M | [12 empty] | 1 | 11 |  | 1 | 11
[21 empty] | 30TE Flush (3 function keys with LEDs, 8 programmable LEDs) | 30TE Flush (3 function keys with LEDs, 8 programmable LEDs) | 40TE Flush (3 function keys with LEDs, 8 programmable LEDs) | C | C | 4
| 1 | A |  |  | 1 | 6 | 8 | A | G | N | Q | 1 | 6 | 8 | A | G | N | Q |  |  | Software only | Software only | Software only | 0 | 0 | 0
1 | Standard (8 logic inputs + 8 relay outputs) | A |  |  | Standard (8 logic inputs + 8 relay outputs) | Standard (8 logic inputs + 8 relay outputs) | Total (11 logic inputs + 12 relay outputs) | Standard (8 logic inputs + 8 relay outputs) | Total (11 logic inputs + 12 relay outputs) | Standard (8 logic inputs + 8 relay outputs) | Total (11 logic inputs + 12 relay outputs) | A | A | B | A | B | A | B |  |  | 30TE Flush (Additional shorting link) | 30TE Flush (Additional shorting link) |  | 0 | 0 | 0
2 | Total (11 logic inputs + 12 relay outputs) suitable for trip circuit supervision | C | 1 |  | Total (11 logic inputs + 12 relay outputs) suitable for trip circuit supervision | Total (11 logic inputs + 12 relay outputs) suitable for trip circuit supervision |  | Total (11 logic inputs + 12 relay outputs) suitable for trip circuit supervision |  | Total (11 logic inputs + 12 relay outputs) suitable for trip circuit supervision |  | C | C | B | C | B | C | B | [5 empty] | 0 | 0 | 0
3 | Total (13 logic inputs + 12 relay outputs) | D | 1 |  | Total (13 logic inputs + 12 relay outputs) | Total (13 logic inputs + 12 relay outputs) |  | Total (13 logic inputs + 12 relay outputs) |  | Total (13 logic inputs + 12 relay outputs) |  | D | D | B | D | B | D | B | [5 empty] | 0 | 0 | 0
4 | Total (3 logic inputs + 4 relay outputs) (Withdrawn) | * | 1 |  | Total (3 logic inputs + 4 relay outputs) (Withdrawn) | [6 empty] | * | D | B | D | B | D | B | [5 empty] | 0 | 0 | 0
5 | Total (6 logic inputs + 8 relay outputs) suitable for trip circuit supervision (Withdrawn) | * | 1 |  | Total (6 logic inputs + 8 relay outputs) suitable for trip circuit supervision (Withdrawn) | [6 empty] | * | D | B | D | B | D | B
6 | 0 | * | [9 empty] | * | D | B | D | B | D | B
7
[13 empty] | 1 | 5 | 6 | 8 | A | N | Z | 1 | 5 | 6 | 8 | A | N | Z
| 1 | [11 empty] | Courier | IEC 61850 over Ethernet and Courier via rear RS485 | IEC 61850 over Ethernet and Courier via rear RS485 | Courier | IEC 61850 over Ethernet and Courier via rear RS485 | IEC61850 over Ethernet + DNP3.0 over Ethernet and Courier via RS485 | IEC 61850 over Ethernet and Courier via rear RS485 | 1 | 6 | 6 | 1 | 6 | B | 6
1 | Courier | 1 |  |  | Courier | Courier | Courier |  | 1 | 1 | 1 |  | Modbus | IEC 61850 over Ethernet and IEC60870-5-103 via rear RS485 | IEC 61850 over Ethernet and IEC60870-5-103 via rear RS485 | Modbus | IEC 61850 over Ethernet and IEC60870-5-103 via rear RS485 | IEC61850 over Ethernet + DNP3.0 over Ethernet and Modbus via RS485 | IEC 61850 over Ethernet and IEC60870-5-103 via rear RS485 | 2 | 7 | 7 | 2 | 7 | C | 7
2 | Modbus | 2 |  |  | Modbus | Modbus | Modbus |  | 2 | 2 | 2 |  | IEC60870-5-103 (VDEW) | DNP3.0 over Ethernet and Courier via rear RS485 (Withdrawn) | DNP3.0 over Ethernet and Courier via rear RS485 (Withdrawn) | IEC60870-5-103 (VDEW) | DNP3.0 over Ethernet and Courier via rear RS485 (Withdrawn) | 0 | DNP3.0 over Ethernet and Courier via rear RS485 (Withdrawn) | 3 | * | * | 3 | * | C | *
3 | IEC60870-5-103 (VDEW) | 3 |  |  | IEC60870-5-103 (VDEW) | IEC60870-5-103 (VDEW) | IEC60870-5-103 (VDEW) |  | 3 | 3 | 3 |  | DNP3.0 | IEC 61850 over Ethernet and Modbus via rear RS485 | IEC 61850 over Ethernet and Modbus via rear RS485 | DNP3.0 | IEC 61850 over Ethernet and Modbus via rear RS485 |  | IEC 61850 over Ethernet and Modbus via rear RS485 | 4 | 9 | 9 | 4 | 9 |  | 9
4 | DNP3.0 | 4 |  |  | DNP3.0 | DNP3.0 | DNP3.0 |  | 4 | 4 | 4 |  |  | IEC 61850 over Ethernet and DNP3.0 via rear RS485 | IEC 61850 over Ethernet and DNP3.0 via rear RS485 |  | IEC 61850 over Ethernet and DNP3.0 via rear RS485 |  | IEC 61850 over Ethernet and DNP3.0 via rear RS485 | 4 | A | A | 4 | A |  | A
5 |  | 4 | [6 empty] | 4 | 4 | 4 |  |  | IEC61850 over Ethernet + DNP3.0 over Ethernet and Courier via RS485 | IEC61850 over Ethernet + DNP3.0 over Ethernet and Courier via RS485 |  | IEC61850 over Ethernet + DNP3.0 over Ethernet and Courier via RS485 |  | IEC61850 over Ethernet + DNP3.0 over Ethernet and Courier via RS485 |  | B | B |  | B |  | B
6 | 0 | 0 |  |  | 0 | 0 | 0 |  | 0 | 0 | 0 |  |  | IEC61850 over Ethernet + DNP3.0 over Ethernet and Modbus via RS485 | IEC61850 over Ethernet + DNP3.0 over Ethernet and Modbus via RS485 |  | IEC61850 over Ethernet + DNP3.0 over Ethernet and Modbus via RS485 |  | IEC61850 over Ethernet + DNP3.0 over Ethernet and Modbus via RS485 |  | C | C |  | C |  | C
7 | 0 | 0 |  |  | 0 | 0 | 0 |  | 0 | 0 | 0 |  |  | 0 | 0 |  | 0 |  | 0 |  | C | C |  | C |  | C
8 | 0 | 0 |  |  | 0 | 0 | 0 |  | 0 | 0 | 0
| 1 | A1 |  |  | A1 | A2 | AA |  | C | D | E1 | F1 | J |  |  | A1 | A2 | AA | C | D | E1 | F1 | J |  | A | B | C | D |  | A | B | C | D
1 | 20TE Flush (no function keys, 4 programmable LEDs) | B |  |  | 20TE Flush (no function keys, 4 programmable LEDs) | 30TE Flush (3 function keys with LEDs, 8 programmable LEDs) | #N/A |  | #N/A | #N/A | 20TE Flush (no function keys, 4 programmable LEDs) | 30TE Flush (3 function keys with LEDs, 8 programmable LEDs) | 40TE Flush (3 function keys with LEDs, 8 programmable LEDs) |  |  | B | C | #N/A | #N/A | #N/A | B | C | 4 |  | #N/A | 30TE Flush (3 function keys with LEDs, 8 programmable LEDs) | 4 | 4 |  | #N/A | C | C | C
2 | 30TE Flush (3 function keys with LEDs, 8 programmable LEDs) | C |  |  | 30TE Flush (3 function keys with LEDs, 8 programmable LEDs) | Software only | #N/A |  | #N/A | #N/A | Software only | Software only | Software only |  |  | C | 0 | #N/A | #N/A | #N/A | 0 | 0 | 0 |  | #N/A | #N/A | 0 | 0 |  | #N/A | 2 | 2 | 2
3 | Software only | 0 |  |  | Software only | 30TE Flush (Additional shorting link) | #N/A |  | #N/A | #N/A | 20TE Flush (Adapted field voltage for KCGG retrofit) | 30TE Flush (Additional shorting link) |  |  |  | 0 | 6 | #N/A | #N/A | #N/A | 2 | 6 | 0 |  | #N/A |  | 0 | 0 |  | #N/A | 2 | 2 | 2
4 |  | 0 |  |  |  |  | #N/A |  | #N/A | #N/A | 20TE Flush (without field voltage jumpering for KCGG retrofit) |  |  |  |  | 0 | 6 | #N/A | #N/A | #N/A | 4 | 0 | 0 |  |  |  | 0 | 0 |  | 2 | 2 | 2 | 2
5 |  | 0 | [9 empty] | 30TE Flush (Additional shorting link) |  |  |  | 0 | 6 | #N/A | #N/A | #N/A | 4 | 0 | 0 |  |  |  | 0 | 0
6 |  | 0 | [13 empty] | 0 | 6 | 0 | 0 | 0 | 6 | 0 | 0
7
1
1 | Multilingual (English, French, German, Spanish) | 0 |  |  | Multilingual (English, French, German, Spanish) | Multilingual (English, French, German, Spanish) | Multilingual (English, French, German, Spanish) |  | 0 | 0 | 0
2 | Multilingual (English, Russian, Italian, Portuguese) | 6 |  |  | Multilingual (English, Russian, Italian, Portuguese) | Multilingual (English, Russian, Italian, Portuguese) | Multilingual (English, Russian, Italian, Portuguese) |  | 6 | 6 | 6
3 | Chinese, English or French via HMI, with English or French only via Communications port | C |  |  | Chinese, English or French via HMI, with English or French only via Communications port | Chinese, English or French via HMI, with English or French only via Communications port | Chinese, English or French via HMI, with English or French only via Communications port |  | C | C | C
2026-07-28
1
1 | 64: PTP support in ED1, Software enhancements | 64 | A |  | 62: IEC61850 ED1 & DNPoE | 62: IEC61850 ED1 & DNPoE | 62: IEC61850 ED1 & DNPoE |  | 62 | 62 | 62 |  | A | 62: IEC61850 ED1 & DNPoE | 62
2 | 62: IEC61850 ED1 & DNPoE | 62 | A |  | 62: IEC61850 ED1 & DNPoE | 62: IEC61850 ED1 & DNPoE | 62: IEC61850 ED1 & DNPoE |  | 62 | 62 | 62 |  | A | 61: Initial Release (WITHDRAWN) | **
3 | 61: Initial Release (WITHDRAWN) | ** | A | [9 empty] | A
4
5
6
7
8
9
10
| 1 | a
1 | Default | 0 |  |  | Default | Default | Default |  | 0 | 0 | 0
2 | Customer specific | A |  |  | Customer specific | Customer specific | Customer specific |  | A | A | A
| 1 | a
1 | Initial release | A
2026-07-31
** | 2007-03-29 | A
50 | 2013-09-20 | A
51 | 2013-11-10 | A
52 | 2014-04-12 | A
53 | 2014-09-15 | A
54 | 2015-10-21 | A
55 | 2016-01-18 | A
56 | 2016-05-01 | A
57 | 2017-01-03 | A
60 | 2017-05-08 | A
61 | 2018-06-04 | A
62 | 2026-07-28 | A
64 | 2026-07-31 | A
| KEY DATE | [8 empty] | #N/A
| 2018-06-04 | [7 empty] | 1 | 1 | 2
[9 empty] | 1 | #N/A | #N/A
[9 empty] | 6 | 10P14D03 SHT 1 | 10P14D04 SHT 1
|  | 1AB | [6 empty] | A | 10P14D03 SHT 2 | 10P14D04 SHT 2
|  | 1A2 | 10P14N11 | 8I/P & 8O/P Std EF for KCGG140/142 Retrofit |  |  |  |  | B | 10P14D03 SHT 3 | 10P14D04 SHT 3
|  | 1A4 | 10P14N01 | 8I/P & 8O/P Std EF |  |  |  |  | C | 10P14D03 SHT 2 | 10P14D04 SHT 2
|  | 1AB | 10P14N01 | 8I/P & 8O/P Std EF |  |  |  |  | D | 10P14D03 SHT 3 | 10P14D04 SHT 3
|  | 1AC | #N/A | 8I/P & 8O/P Std EF W/Ethernet |  |  |  |  | E | 10P14D03 SHT 2 | 10P14D04 SHT 2
|  | 1BC | 10P14N05 | 11I/P & 12O/P Std EF & 2xRS485 |  |  |  |  | F | 10P14D03 SHT 3 | 10P14D04 SHT 3
|  | 1CC | 10P14N07 | 11I/P & 12O/P Std EF & TCS
|  | 1DC | 10P14N09 | 13I/P & 12O/P Std EF
|  | 1E1 | 10P14N12
|  | 1EB | 10P14N12
|  | 1FC | 10P14N13
|  | 2AB | 10P14N02 | 8I/P & 8O/P SEF
|  | 2AC | #N/A | 8I/P & 8O/P SEF W/Ethernet
|  | 2BC | 10P14N06 | 11I/P & 12O/P SEF & 2xRS485
|  | 2CC | 10P14N08 | 11I/P & 12O/P SEF & TCS
|  | 2DC | 10P14N10 | 13I/P & 12O/P SEF
|  | 2E1 | 10P14N12
|  | 2EB | 10P14N12
|  | 2FC | 10P14N13
| EIA RS485/IRIG-B (demodulated) | 20TE/30TE | 1
| EIA RS485/IRIG-B (demodulated) and Ethernet - Single channel Fibre/Copper (setting configurable as Failover*) | 30TE | 6 | 1
| EIA RS485/IRIG-B (demodulated) and EIA RS485 | 30TE | 8
| EIA RS485/IRIG-B (demodulated) and Dual Redundant Copper Ethernet - 2x RJ45 Copper (setting configurable as Failover) | 30TE/40TE | A | 1
| EIA RS485/IRIG-B (demodulated) and Dual Redundant Fibre Ethernet - 2x multimode fibre (setting configurable as Failover) | 30TE/40TE | B | 1
| EIA RS485/IRIG-B (demodulated) and Dual Redundant Copper Ethernet - 2x RJ45 Copper (setting configurable as RSTP) | 30TE/40TE | C | 1
| EIA RS485/IRIG-B (demodulated) and Dual Redundant Fibre Ethernet - 2x multimode fibre (setting configurable as RSTP) | 30TE/40TE | D | 1
| EIA RS485/IRIG-B (demodulated) and Dual Redundant Copper Ethernet - 2x RJ45 Copper (setting configurable as PRP or HSR) | 30TE/40TE | E | 1
| EIA RS485/IRIG-B (demodulated) and Dual Redundant Fibre Ethernet - 2x multimode fibre (setting configurable as PRP or HSR) | 30TE/40TE | F | 1
| 40TE only - EIA RS485, EIA RS485/IRIG-B (demodulated) and Dual Redundant Copper Ethernet - 2x RJ45 Copper (setting configurable as Failover) | 40TE | G | 1
| 40TE only - EIA RS485, EIA RS485/IRIG-B (demodulated) and Dual Redundant Fibre Ethernet - 2x multimode fibre (setting configurable as Failover) | 40TE | H | 1
| 40TE only - EIA RS485, EIA RS485/IRIG-B (demodulated) and Dual Redundant Copper Ethernet - 2x RJ45 Copper (setting configurable as RSTP) | 40TE | J | 1
| 40TE only - EIA RS485, EIA RS485/IRIG-B (demodulated) and Dual Redundant Fibre Ethernet - 2x multimode fibre (setting configurable as RSTP) | 40TE | K | 1
| 40TE only - EIA RS485, EIA RS485/IRIG-B (demodulated) and Dual Redundant Copper Ethernet - 2x RJ45 Copper (setting configurable as PRP or HSR) | 40TE | L | 1
| 40TE only - EIA RS485, EIA RS485/IRIG-B (demodulated) and Dual Redundant Fibre Ethernet - 2x multimode fibre (setting configurable as PRP or HSR) | 40TE | M | 1
1
1A1B | 10P24N01-1 | P14N NON DIRECTIONAL PHASE OVER CURRENT AND EARTH FAULT (8 I/P & 8 O/P) |  |  |  |  | 1 | A | 1 | B
[9 empty] | 1 | 1
[9 empty] | 6 | 2
[9 empty] | 8 | 1
[9 empty] | A | 3
[9 empty] | B | 4
1A10 | 10P24N01-1 | P14N NON DIRECTIONAL PHASE OVER CURRENT AND EARTH FAULT (8 I/P & 8 O/P) | 1 | A | 1 | 0 |  |  | C | 3
1A12 | 10P24N11-1 | P14N NON DIRECTIONAL PHASE OVERCURRENT AND EARTH FAULT (8 I/P & 8 O/P) FOR KCGG 140/142 RETROFIT | 1 | A | 1 | 2 |  |  | D | 4
1A13 | 10P24N01-1 | P14N NON DIRECTIONAL PHASE OVER CURRENT AND EARTH FAULT (8 I/P & 8 O/P) | 1 | A | 1 | 3 |  |  | E | 3
1A16 | 10P24N01-1 | P14N NON DIRECTIONAL PHASE OVER CURRENT AND EARTH FAULT (8 I/P & 8 O/P) | 1 | A | 1 | 6 |  |  | F | 4
1A16 | 10P24N01-1 | P14N NON DIRECTIONAL PHASE OVER CURRENT AND EARTH FAULT (8 I/P & 8 O/P) | 1 | A | 1 | 6 |  |  | G | 3
1A16 | 10P24N11-1 | P14N NON DIRECTIONAL PHASE OVERCURRENT AND EARTH FAULT (8 I/P & 8 O/P) FOR KCGG 140/142 RETROFIT | 1 | A | 1 | 6 |  |  | H | 4
1A16 | 10P24N11-1 | P14N NON DIRECTIONAL PHASE OVERCURRENT AND EARTH FAULT (8 I/P & 8 O/P) FOR KCGG 140/142 RETROFIT | 1 | A | 1 | 6 |  |  | J | 3
1A1B | 10P24N01-1 | P14N NON DIRECTIONAL PHASE OVER CURRENT AND EARTH FAULT (8 I/P & 8 O/P) | 1 | A | 1 | B |  |  | K | 4
1A20 | 10P24N03-1 | P14N NON DIRECTIONAL PHASE OVERCURRENT AND EARTH FAULT (8 I/P & 8 O/P) WITH ETHERNET | 1 | A | 2 | 0 |  |  | L | 3
1A26 | 10P24N03-1 | P14N NON DIRECTIONAL PHASE OVERCURRENT AND EARTH FAULT (8 I/P & 8 O/P) WITH ETHERNET | 1 | A | 2 | 6 |  |  | M | 4
1A26 | 10P24N03-1 | P14N NON DIRECTIONAL PHASE OVERCURRENT AND EARTH FAULT (8 I/P & 8 O/P) WITH ETHERNET | 1 | A | 2 | 6
1A2B | 10P24N03-1 | P14N NON DIRECTIONAL PHASE OVERCURRENT AND EARTH FAULT (8 I/P & 8 O/P) WITH ETHERNET | 1 | A | 2 | B
1A30 | 10P24N03-2 | P14N NON DIRECTIONAL PHASE OVERCURRENT AND EARTH FAULT (8 I/P & 8 O/P) WITH DUAL COPPER ETHERNET | 1 | A | 3 | 0
1A36 | 10P24N03-2 | P14N NON DIRECTIONAL PHASE OVERCURRENT AND EARTH FAULT (8 I/P & 8 O/P) WITH DUAL COPPER ETHERNET | 1 | A | 3 | 6
1A3B | 10P24N03-2 | P14N NON DIRECTIONAL PHASE OVERCURRENT AND EARTH FAULT (8 I/P & 8 O/P) WITH DUAL COPPER ETHERNET | 1 | A | 3 | B
1A40 | 10P24N03-3 | P14N NON DIRECTIONAL PHASE OVERCURRENT AND EARTH FAULT (8 I/P & 8 O/P) WITH DUAL FIBRE ETHERNET | 1 | A | 4 | 0
1A46 | 10P24N03-3 | P14N NON DIRECTIONAL PHASE OVERCURRENT AND EARTH FAULT (8 I/P & 8 O/P) WITH DUAL FIBRE ETHERNET | 1 | A | 4 | 6
1A46 | 10P24N03-3 | P14N NON DIRECTIONAL PHASE OVERCURRENT AND EARTH FAULT (8 I/P & 8 O/P) WITH DUAL FIBRE ETHERNET | 1 | A | 4 | 6
1A4B | 10P24N03-3 | P14N NON DIRECTIONAL PHASE OVERCURRENT AND EARTH FAULT (8 I/P & 8 O/P) WITH DUAL FIBRE ETHERNET | 1 | A | 4 | B
1B10 | 10P24N05-1 | P14N NON DIRECTIONAL PHASE OVERCURRENT AND EARTH FAULT (11 I/P & 12 O/P) WITH 2 RS485 | 1 | B | 1 | 0
1B16 | 10P24N05-1 | P14N NON DIRECTIONAL PHASE OVERCURRENT AND EARTH FAULT (11 I/P & 12 O/P) WITH 2 RS485 | 1 | B | 1 | 6
1B16 | 10P24N05-1 | P14N NON DIRECTIONAL PHASE OVERCURRENT AND EARTH FAULT (11 I/P & 12 O/P) WITH 2 RS485 | 1 | B | 1 | 6
1B1D | 10P24N05-1 | P14N NON DIRECTIONAL PHASE OVERCURRENT AND EARTH FAULT (11 I/P & 12 O/P) WITH 2 RS485 | 1 | B | 1 | D
1B20 | 10P24N05-2 | P14N NON DIRECTIONAL PHASE OVERCURRENT & EARTH FAULT (11 I/P & 12 O/P) WITH 2 RS485 ETHERNET | 1 | B | 2 | 0
1B26 | 10P24N05-2 | P14N NON DIRECTIONAL PHASE OVERCURRENT & EARTH FAULT (11 I/P & 12 O/P) WITH 2 RS485 ETHERNET | 1 | B | 2 | 6
1B26 | 10P24N05-2 | P14N NON DIRECTIONAL PHASE OVERCURRENT & EARTH FAULT (11 I/P & 12 O/P) WITH 2 RS485 ETHERNET | 1 | B | 2 | 6
1B2D | 10P24N05-2 | P14N NON DIRECTIONAL PHASE OVERCURRENT & EARTH FAULT (11 I/P & 12 O/P) WITH 2 RS485 ETHERNET | 1 | B | 2 | D
1B30 | 10P24N05-3 | P14N NON DIRECTIONAL PHASE OVERCURRENT & E/F (11 I/P & 12 O/P) WITH 2 RS485 DUAL COPPER ETHERNET | 1 | B | 3 | 0
1B36 | 10P24N05-3 | P14N NON DIRECTIONAL PHASE OVERCURRENT & E/F (11 I/P & 12 O/P) WITH 2 RS485 DUAL COPPER ETHERNET | 1 | B | 3 | 6
1B36 | 10P24N05-3 | P14N NON DIRECTIONAL PHASE OVERCURRENT & E/F (11 I/P & 12 O/P) WITH 2 RS485 DUAL COPPER ETHERNET | 1 | B | 3 | 6
1B3D | 10P24N05-3 | P14N NON DIRECTIONAL PHASE OVERCURRENT & E/F (11 I/P & 12 O/P) WITH 2 RS485 DUAL COPPER ETHERNET | 1 | B | 3 | D
1B40 | 10P24N05-4 | P14N NON DIRECTIONAL PHASE OVERCURRENT & E/F (11 I/P & 12 O/P) WITH 2 RS485 DUAL FIBRE ETHERNET | 1 | B | 4 | 0
1B46 | 10P24N05-4 | P14N NON DIRECTIONAL PHASE OVERCURRENT & E/F (11 I/P & 12 O/P) WITH 2 RS485 DUAL FIBRE ETHERNET | 1 | B | 4 | 6
1B46 | 10P24N05-4 | P14N NON DIRECTIONAL PHASE OVERCURRENT & E/F (11 I/P & 12 O/P) WITH 2 RS485 DUAL FIBRE ETHERNET | 1 | B | 4 | 6
1B4D | 10P24N05-4 | P14N NON DIRECTIONAL PHASE OVERCURRENT & E/F (11 I/P & 12 O/P) WITH 2 RS485 DUAL FIBRE ETHERNET | 1 | B | 4 | D
1C10 | 10P24N07-1 | P14N NON DIRECTIONAL PHASE OVERCURRENT AND EARTH FAULT (11 I/P & 12 O/P) WITH TCS | 1 | C | 1 | 0
1C16 | 10P24N07-1 | P14N NON DIRECTIONAL PHASE OVERCURRENT AND EARTH FAULT (11 I/P & 12 O/P) WITH TCS | 1 | C | 1 | 6
1C16 | 10P24N07-1 | P14N NON DIRECTIONAL PHASE OVERCURRENT AND EARTH FAULT (11 I/P & 12 O/P) WITH TCS | 1 | C | 1 | 6
1C1C | 10P24N07-1 | P14N NON DIRECTIONAL PHASE OVERCURRENT AND EARTH FAULT (11 I/P & 12 O/P) WITH TCS | 1 | C | 1 | C
1C20 | 10P24N07-2 | P14N NON DIRECTIONAL PHASE OVERCURRENT & EARTH FAULT (11 I/P & 12 O/P) WITH TCS & ETHERNET | 1 | C | 2 | 0
1C26 | 10P24N07-2 | P14N NON DIRECTIONAL PHASE OVERCURRENT & EARTH FAULT (11 I/P & 12 O/P) WITH TCS & ETHERNET | 1 | C | 2 | 6
1C26 | 10P24N07-2 | P14N NON DIRECTIONAL PHASE OVERCURRENT & EARTH FAULT (11 I/P & 12 O/P) WITH TCS & ETHERNET | 1 | C | 2 | 6
1C2D | 10P24N07-2 | P14N NON DIRECTIONAL PHASE OVERCURRENT & EARTH FAULT (11 I/P & 12 O/P) WITH TCS & ETHERNET | 1 | C | 2 | D
1C30 | 10P24N07-3 | P14N NON DIRECTIONAL PHASE OVERCURRENT & E/F (11 I/P & 12 O/P) WITH TCS & DUAL COPPER ETHERNET | 1 | C | 3 | 0
1C36 | 10P24N07-3 | P14N NON DIRECTIONAL PHASE OVERCURRENT & E/F (11 I/P & 12 O/P) WITH TCS & DUAL COPPER ETHERNET | 1 | C | 3 | 6
1C36 | 10P24N07-3 | P14N NON DIRECTIONAL PHASE OVERCURRENT & E/F (11 I/P & 12 O/P) WITH TCS & DUAL COPPER ETHERNET | 1 | C | 3 | 6
1C3D | 10P24N07-3 | P14N NON DIRECTIONAL PHASE OVERCURRENT & E/F (11 I/P & 12 O/P) WITH TCS & DUAL COPPER ETHERNET | 1 | C | 3 | D
1C40 | 10P24N07-4 | P14N NON DIRECTIONAL PHASE OVERCURRENT & E/F (11 I/P & 12 O/P) WITH TCS & DUAL FIBRE ETHERNET | 1 | C | 4 | 0
1C46 | 10P24N07-4 | P14N NON DIRECTIONAL PHASE OVERCURRENT & E/F (11 I/P & 12 O/P) WITH TCS & DUAL FIBRE ETHERNET | 1 | C | 4 | 6
1C46 | 10P24N07-4 | P14N NON DIRECTIONAL PHASE OVERCURRENT & E/F (11 I/P & 12 O/P) WITH TCS & DUAL FIBRE ETHERNET | 1 | C | 4 | 6
1C4D | 10P24N07-4 | P14N NON DIRECTIONAL PHASE OVERCURRENT & E/F (11 I/P & 12 O/P) WITH TCS & DUAL FIBRE ETHERNET | 1 | C | 4 | D
1D10 | 10P24N09-1 | P14N NON DIRECTIONAL PHASE OVERCURRENT AND EARTH FAULT (13 I/P & 12 O/P) | 1 | D | 1 | 0
1D16 | 10P24N09-1 | P14N NON DIRECTIONAL PHASE OVERCURRENT AND EARTH FAULT (13 I/P & 12 O/P) | 1 | D | 1 | 6
1D16 | 10P24N09-1 | P14N NON DIRECTIONAL PHASE OVERCURRENT AND EARTH FAULT (13 I/P & 12 O/P) | 1 | D | 1 | 6
1D1C | 10P24N09-1 | P14N NON DIRECTIONAL PHASE OVERCURRENT AND EARTH FAULT (13 I/P & 12 O/P) | 1 | D | 1 | C
1D20 | 10P14D09-2 | P14D DIRECTIONAL PHASE OVERCURRENT & E/F (13 I/P & 12 O/P) WITH ETHERNET | 1 | D | 2 | 0
1D20 | 10P24N09-2 | P14N NON DIRECTIONAL PHASE OVERCURRENT & EARTH FAULT (13 I/P & 12 O/P) & ETHERNET | 1 | D | 2 | 0
1D26 | 10P24N09-2 | P14N NON DIRECTIONAL PHASE OVERCURRENT & EARTH FAULT (13 I/P & 12 O/P) & ETHERNET | 1 | D | 2 | 6
1D26 | 10P24N09-2 | P14N NON DIRECTIONAL PHASE OVERCURRENT & EARTH FAULT (13 I/P & 12 O/P) & ETHERNET | 1 | D | 2 | 6 | [5 empty] | 10P14D09-2
1D2D | 10P24N09-2 | P14N NON DIRECTIONAL PHASE OVERCURRENT & EARTH FAULT (13 I/P & 12 O/P) & ETHERNET | 1 | D | 2 | D
1D30 | 10P24N09-3 | P14N NON DIRECTIONAL PHASE OVERCURRENT & E/F (13 I/P & 12 O/P) & DUAL COPPER ETHERNET | 1 | D | 3 | 0
1D36 | 10P24N09-3 | P14N NON DIRECTIONAL PHASE OVERCURRENT & E/F (13 I/P & 12 O/P) & DUAL COPPER ETHERNET | 1 | D | 3 | 6
1D36 | 10P24N09-3 | P14N NON DIRECTIONAL PHASE OVERCURRENT & E/F (13 I/P & 12 O/P) & DUAL COPPER ETHERNET | 1 | D | 3 | 6
1D3D | 10P24N09-3 | P14N NON DIRECTIONAL PHASE OVERCURRENT & E/F (13 I/P & 12 O/P) & DUAL COPPER ETHERNET | 1 | D | 3 | D
1D40 | 10P24N09-4 | P14N NON DIRECTIONAL PHASE OVERCURRENT & E/F (13 I/P & 12 O/P) & DUAL FIBRE ETHERNET | 1 | D | 4 | 0
1D46 | 10P24N09-4 | P14N NON DIRECTIONAL PHASE OVERCURRENT & E/F (13 I/P & 12 O/P) & DUAL FIBRE ETHERNET | 1 | D | 4 | 6
1D46 | 10P24N09-4 | P14N NON DIRECTIONAL PHASE OVERCURRENT & E/F (13 I/P & 12 O/P) & DUAL FIBRE ETHERNET | 1 | D | 4 | 6
1D4D | 10P24N09-4 | P14N NON DIRECTIONAL PHASE OVERCURRENT & E/F (13 I/P & 12 O/P) & DUAL FIBRE ETHERNET | 1 | D | 4 | D
1E10 | 10P24N12-1 | P14D NON DIRECTIONAL PHASE OVER CURRENT AND EARTH FAULT (3 I/P & 4 O/P) | 1 | E | 1 | 0
1E16 | 10P24N12-1 | P14D NON DIRECTIONAL PHASE OVER CURRENT AND EARTH FAULT (3 I/P & 4 O/P) | 1 | E | 1 | 6
1E16 | 10P24N12-1 | P14D NON DIRECTIONAL PHASE OVER CURRENT AND EARTH FAULT (3 I/P & 4 O/P) | 1 | E | 1 | 6
1E1C | 10P24N12-1 | P14D NON DIRECTIONAL PHASE OVER CURRENT AND EARTH FAULT (3 I/P & 4 O/P) | 1 | E | 1 | C
1F10 | 10P24N13-1 | P14D NON DIRECTIONAL PHASE OVER CURRENT AND EARTH FAULT (6 I/P & 8 O/P) WITH TCS | 1 | F | 1 | 0
1F16 | 10P24N13-1 | P14D NON DIRECTIONAL PHASE OVER CURRENT AND EARTH FAULT (6 I/P & 8 O/P) WITH TCS | 1 | F | 1 | 6
1F1C | 10P24N13-1 | P14D NON DIRECTIONAL PHASE OVER CURRENT AND EARTH FAULT (6 I/P & 8 O/P) WITH TCS | 1 | F | 1 | C
1H10 | 10P24N14-1 | P14N NON DIRECTIONAL PHASE OVERCURRENT & EARTH FAULT (10 I/P & 12 O/P) WITH 2 RS485 | 1 | H | 1 | 0
1H16 | 10P24N14-1 | P14N NON DIRECTIONAL PHASE OVERCURRENT & EARTH FAULT (10 I/P & 12 O/P) WITH 2 RS485 | 1 | H | 1 | 6
1H16 | 10P24N14-1 | P14N NON DIRECTIONAL PHASE OVERCURRENT & EARTH FAULT (10 I/P & 12 O/P) WITH 2 RS485 | 1 | H | 1 | 6
1H1C | 10P24N14-1 | P14N NON DIRECTIONAL PHASE OVERCURRENT & EARTH FAULT (10 I/P & 12 O/P) WITH 2 RS485 | 1 | H | 1 | C
1H20 | 10P24N14-2 | 10P14N NON-DIRECTIONAL PHASE OVERCURRENT & EARTH FAULT (10 I/P & 12 O/P) +2 x RS485 & ETHERNET | 1 | H | 2 | 0
1H26 | 10P24N14-2 | 10P14N NON-DIRECTIONAL PHASE OVERCURRENT & EARTH FAULT (10 I/P & 12 O/P) +2 x RS485 & ETHERNET | 1 | H | 2 | 6
1H26 | 10P24N14-2 | 10P14N NON-DIRECTIONAL PHASE OVERCURRENT & EARTH FAULT (10 I/P & 12 O/P) +2 x RS485 & ETHERNET | 1 | H | 2 | 6
1H2D | 10P24N14-2 | 10P14N NON-DIRECTIONAL PHASE OVERCURRENT & EARTH FAULT (10 I/P & 12 O/P) +2 x RS485 & ETHERNET | 1 | H | 2 | D
1H30 | 10P24N14-3 | 10P14N NON-DIRECTIONAL PHASE OVERCURRENT& EARTH FAULT (10 I/P & 12 O/P) + 2xRS485 & DUAL COPPER ETHERNET | 1 | H | 3 | 0
1H36 | 10P24N14-3 | 10P14N NON-DIRECTIONAL PHASE OVERCURRENT& EARTH FAULT (10 I/P & 12 O/P) + 2xRS485 & DUAL COPPER ETHERNET | 1 | H | 3 | 6
1H36 | 10P24N14-3 | 10P14N NON-DIRECTIONAL PHASE OVERCURRENT& EARTH FAULT (10 I/P & 12 O/P) + 2xRS485 & DUAL COPPER ETHERNET | 1 | H | 3 | 6
1H3D | 10P24N14-3 | 10P14N NON-DIRECTIONAL PHASE OVERCURRENT& EARTH FAULT (10 I/P & 12 O/P) + 2xRS485 & DUAL COPPER ETHERNET | 1 | H | 3 | D
1H40 | 10P24N14-4 | P14N NON DIRECTIONAL PHASE OVERCURRENT & EARTH FAULT (10 I/P & 12 O/P) WITH 2 RS485 & DUAL FIBRE ETHERNET | 1 | H | 4 | 0
1H46 | 10P24N14-4 | P14N NON DIRECTIONAL PHASE OVERCURRENT & EARTH FAULT (10 I/P & 12 O/P) WITH 2 RS485 & DUAL FIBRE ETHERNET | 1 | H | 4 | 6
1H46 | 10P24N14-4 | P14N NON DIRECTIONAL PHASE OVERCURRENT & EARTH FAULT (10 I/P & 12 O/P) WITH 2 RS485 & DUAL FIBRE ETHERNET | 1 | H | 4 | 6
1H4D | 10P24N14-4 | P14N NON DIRECTIONAL PHASE OVERCURRENT & EARTH FAULT (10 I/P & 12 O/P) WITH 2 RS485 & DUAL FIBRE ETHERNET | 1 | H | 4 | D
1J10 | 10P24N16-1 | P14N NON DIRECTIONAL PHASE OVERCURRENT & EARTH FAULT (12 I/P & 12 O/P) | 1 | J | 1 | 0
1J16 | 10P24N16-1 | P14N NON DIRECTIONAL PHASE OVERCURRENT & EARTH FAULT (12 I/P & 12 O/P) | 1 | J | 1 | 6
1J16 | 10P24N16-1 | P14N NON DIRECTIONAL PHASE OVERCURRENT & EARTH FAULT (12 I/P & 12 O/P) | 1 | J | 1 | 6
1J1C | 10P24N16-1 | P14N NON DIRECTIONAL PHASE OVERCURRENT & EARTH FAULT (12 I/P & 12 O/P) | 1 | J | 1 | C
1J20 | 10P24N16-2 | P14N NON DIRECTIONAL PHASE OVERCURRENT & EARTH FAULT (12 I/P & 12 O/P) & ETHERNET | 1 | J | 2 | 0
1J26 | 10P24N16-2 | P14N NON DIRECTIONAL PHASE OVERCURRENT & EARTH FAULT (12 I/P & 12 O/P) & ETHERNET | 1 | J | 2 | 6
1J26 | 10P24N16-2 | P14N NON DIRECTIONAL PHASE OVERCURRENT & EARTH FAULT (12 I/P & 12 O/P) & ETHERNET | 1 | J | 2 | 6
1J2D | 10P24N16-2 | P14N NON DIRECTIONAL PHASE OVERCURRENT & EARTH FAULT (12 I/P & 12 O/P) & ETHERNET | 1 | J | 2 | D
1J30 | 10P24N16-3 | P14N NON DIRECTIONAL PHASE OVERCURRENT & EARTH FAULT (12 I/P & 12 O/P) & DUAL COPPER ETHERNET | 1 | J | 3 | 0
1J36 | 10P24N16-3 | P14N NON DIRECTIONAL PHASE OVERCURRENT & EARTH FAULT (12 I/P & 12 O/P) & DUAL COPPER ETHERNET | 1 | J | 3 | 6
1J36 | 10P24N16-3 | P14N NON DIRECTIONAL PHASE OVERCURRENT & EARTH FAULT (12 I/P & 12 O/P) & DUAL COPPER ETHERNET | 1 | J | 3 | 6
1J3D | 10P24N16-3 | P14N NON DIRECTIONAL PHASE OVERCURRENT & EARTH FAULT (12 I/P & 12 O/P) & DUAL COPPER ETHERNET | 1 | J | 3 | D
1J40 | 10P24N16-4 | P14N NON DIRECTIONAL PHASE OVERCURRENT & EARTH FAULT (12 I/P & 12 O/P) & DUAL FIBRE ETHERNET | 1 | J | 4 | 0
1J46 | 10P24N16-4 | P14N NON DIRECTIONAL PHASE OVERCURRENT & EARTH FAULT (12 I/P & 12 O/P) & DUAL FIBRE ETHERNET | 1 | J | 4 | 6
1J46 | 10P24N16-4 | P14N NON DIRECTIONAL PHASE OVERCURRENT & EARTH FAULT (12 I/P & 12 O/P) & DUAL FIBRE ETHERNET | 1 | J | 4 | 6
1J4D | 10P24N16-4 | P14N NON DIRECTIONAL PHASE OVERCURRENT & EARTH FAULT (12 I/P & 12 O/P) & DUAL FIBRE ETHERNET | 1 | J | 4 | D
2A10 | 10P24N02-1 | P14N NON DIRECTIONAL PHASE OVERCURRENT AND SEF (8 I/P & 8 O/P) | 2 | A | 1 | 0
2A16 | 10P24N02-1 | P14N NON DIRECTIONAL PHASE OVERCURRENT AND SEF (8 I/P & 8 O/P) | 2 | A | 1 | 6
2A16 | 10P24N02-1 | P14N NON DIRECTIONAL PHASE OVERCURRENT AND SEF (8 I/P & 8 O/P) | 2 | A | 1 | 6
2A1B | 10P24N02-1 | P14N NON DIRECTIONAL PHASE OVERCURRENT AND SEF (8 I/P & 8 O/P) | 2 | A | 1 | B
2A20 | 10P24N04-1 | P14N NON DIRECTIONAL PHASE OVERCURRENT & SEF (8 I/P 8 O/P) WITH ETHERNET & OPTIONAL SHORTING LINK | 2 | A | 2 | 0
2A26 | 10P24N04-1 | P14N NON DIRECTIONAL PHASE OVERCURRENT & SEF (8 I/P 8 O/P) WITH ETHERNET & OPTIONAL SHORTING LINK | 2 | A | 2 | 6
2A26 | 10P24N04-1 | P14N NON DIRECTIONAL PHASE OVERCURRENT & SEF (8 I/P 8 O/P) WITH ETHERNET & OPTIONAL SHORTING LINK | 2 | A | 2 | 6
2A2B | 10P24N04-1 | P14N NON DIRECTIONAL PHASE OVERCURRENT & SEF (8 I/P 8 O/P) WITH ETHERNET & OPTIONAL SHORTING LINK | 2 | A | 2 | B
2A30 | 10P24N04-2 | P14N NON DIRECTIONAL PHASE OVERCURRENT AND SEF (8 I/P & 8 O/P) WITH DUAL COPPER ETHERNET | 2 | A | 3 | 0
2A36 | 10P24N04-2 | P14N NON DIRECTIONAL PHASE OVERCURRENT AND SEF (8 I/P & 8 O/P) WITH DUAL COPPER ETHERNET | 2 | A | 3 | 6
2A36 | 10P24N04-2 | P14N NON DIRECTIONAL PHASE OVERCURRENT AND SEF (8 I/P & 8 O/P) WITH DUAL COPPER ETHERNET | 2 | A | 3 | 6
2A3B | 10P24N04-2 | P14N NON DIRECTIONAL PHASE OVERCURRENT AND SEF (8 I/P & 8 O/P) WITH DUAL COPPER ETHERNET | 2 | A | 3 | B
2A40 | 10P24N04-3 | P14N NON DIRECTIONAL PHASE OVERCURRENT AND SEF (8 I/P & 8 O/P) WITH DUAL FIBRE ETHERNET | 2 | A | 4 | 0
2A46 | 10P24N04-3 | P14N NON DIRECTIONAL PHASE OVERCURRENT AND SEF (8 I/P & 8 O/P) WITH DUAL FIBRE ETHERNET | 2 | A | 4 | 6
2A46 | 10P24N04-3 | P14N NON DIRECTIONAL PHASE OVERCURRENT AND SEF (8 I/P & 8 O/P) WITH DUAL FIBRE ETHERNET | 2 | A | 4 | 6
2A4B | 10P24N04-3 | P14N NON DIRECTIONAL PHASE OVERCURRENT AND SEF (8 I/P & 8 O/P) WITH DUAL FIBRE ETHERNET | 2 | A | 4 | B
2B10 | 10P24N06-1 | P14N NON DIRECTIONAL PHASE OVERCURRENT AND SEF (11 I/P & 12 O/P) WITH 2 RS485 | 2 | B | 1 | 0
2B16 | 10P24N06-1 | P14N NON DIRECTIONAL PHASE OVERCURRENT AND SEF (11 I/P & 12 O/P) WITH 2 RS485 | 2 | B | 1 | 6
2B16 | 10P24N06-1 | P14N NON DIRECTIONAL PHASE OVERCURRENT AND SEF (11 I/P & 12 O/P) WITH 2 RS485 | 2 | B | 1 | 6
2B1C | 10P24N06-1 | P14N NON DIRECTIONAL PHASE OVERCURRENT AND SEF (11 I/P & 12 O/P) WITH 2 RS485 | 2 | B | 1 | C
2B20 | 10P24N06-2 | P14N NON DIRECTIONAL PHASE OVERCURRENT AND SEF (11 I/P & 12 O/P) WITH 2 RS485 & ETHERNET | 2 | B | 2 | 0
2B26 | 10P24N06-2 | P14N NON DIRECTIONAL PHASE OVERCURRENT AND SEF (11 I/P & 12 O/P) WITH 2 RS485 & ETHERNET | 2 | B | 2 | 6
2B26 | 10P24N06-2 | P14N NON DIRECTIONAL PHASE OVERCURRENT AND SEF (11 I/P & 12 O/P) WITH 2 RS485 & ETHERNET | 2 | B | 2 | 6
2B2D | 10P24N06-2 | P14N NON DIRECTIONAL PHASE OVERCURRENT AND SEF (11 I/P & 12 O/P) WITH 2 RS485 & ETHERNET | 2 | B | 2 | D
2B30 | 10P24N06-3 | P14N NON DIRECTIONAL PHASE OVERCURRENT & SEF (11 I/P & 12 O/P) WITH 2 RS485 & DUAL COPPER ETHERNET | 2 | B | 3 | 0
2B36 | 10P24N06-3 | P14N NON DIRECTIONAL PHASE OVERCURRENT & SEF (11 I/P & 12 O/P) WITH 2 RS485 & DUAL COPPER ETHERNET | 2 | B | 3 | 6
2B36 | 10P24N06-3 | P14N NON DIRECTIONAL PHASE OVERCURRENT & SEF (11 I/P & 12 O/P) WITH 2 RS485 & DUAL COPPER ETHERNET | 2 | B | 3 | 6
2B3D | 10P24N06-3 | P14N NON DIRECTIONAL PHASE OVERCURRENT & SEF (11 I/P & 12 O/P) WITH 2 RS485 & DUAL COPPER ETHERNET | 2 | B | 3 | D
2B40 | 10P24N06-4 | P14N NON DIRECTIONAL PHASE OVERCURRENT & SEF (11 I/P & 12 O/P) WITH 2 RS485 & DUAL FIBRE ETHERNET | 2 | B | 4 | 0
2B46 | 10P24N06-4 | P14N NON DIRECTIONAL PHASE OVERCURRENT & SEF (11 I/P & 12 O/P) WITH 2 RS485 & DUAL FIBRE ETHERNET | 2 | B | 4 | 6
2B46 | 10P24N06-4 | P14N NON DIRECTIONAL PHASE OVERCURRENT & SEF (11 I/P & 12 O/P) WITH 2 RS485 & DUAL FIBRE ETHERNET | 2 | B | 4 | 6
2B4D | 10P24N06-4 | P14N NON DIRECTIONAL PHASE OVERCURRENT & SEF (11 I/P & 12 O/P) WITH 2 RS485 & DUAL FIBRE ETHERNET | 2 | B | 4 | D
2C10 | 10P24N08-1 | P14N NON DIRECTIONAL PHASE OVERCURRENT AND SEF (11 I/P & 12 O/P) WITH TCS | 2 | C | 1 | 0
2C16 | 10P24N08-1 | P14N NON DIRECTIONAL PHASE OVERCURRENT AND SEF (11 I/P & 12 O/P) WITH TCS | 2 | C | 1 | 6
2C16 | 10P24N08-1 | P14N NON DIRECTIONAL PHASE OVERCURRENT AND SEF (11 I/P & 12 O/P) WITH TCS | 2 | C | 1 | 6
2C1C | 10P24N08-1 | P14N NON DIRECTIONAL PHASE OVERCURRENT AND SEF (11 I/P & 12 O/P) WITH TCS | 2 | C | 1 | C
2C20 | 10P24N08-2 | P14N NON DIRECTIONAL PHASE OVERCURRENT & SEF (11 I/P & 12 O/P) WITH TCS & ETHERNET | 2 | C | 2 | 0
2C26 | 10P24N08-2 | P14N NON DIRECTIONAL PHASE OVERCURRENT & SEF (11 I/P & 12 O/P) WITH TCS & ETHERNET | 2 | C | 2 | 6
2C26 | 10P24N08-2 | P14N NON DIRECTIONAL PHASE OVERCURRENT & SEF (11 I/P & 12 O/P) WITH TCS & ETHERNET | 2 | C | 2 | 6
2C2D | 10P24N08-2 | P14N NON DIRECTIONAL PHASE OVERCURRENT & SEF (11 I/P & 12 O/P) WITH TCS & ETHERNET | 2 | C | 2 | D
2C30 | 10P24N08-3 | P14N NON DIRECTIONAL PHASE OVERCURRENT & SEF (11 I/P & 12 O/P) WITH TCS & DUAL COPPER ETHERNET | 2 | C | 3 | 0
2C36 | 10P24N08-3 | P14N NON DIRECTIONAL PHASE OVERCURRENT & SEF (11 I/P & 12 O/P) WITH TCS & DUAL COPPER ETHERNET | 2 | C | 3 | 6
2C36 | 10P24N08-3 | P14N NON DIRECTIONAL PHASE OVERCURRENT & SEF (11 I/P & 12 O/P) WITH TCS & DUAL COPPER ETHERNET | 2 | C | 3 | 6
2C3D | 10P24N08-3 | P14N NON DIRECTIONAL PHASE OVERCURRENT & SEF (11 I/P & 12 O/P) WITH TCS & DUAL COPPER ETHERNET | 2 | C | 3 | D
2C40 | 10P24N08-4 | P14N NON DIRECTIONAL PHASE OVERCURRENT & SEF (11 I/P & 12 O/P) WITH TCS & DUAL FIBRE ETHERNET | 2 | C | 4 | 0
2C46 | 10P24N08-4 | P14N NON DIRECTIONAL PHASE OVERCURRENT & SEF (11 I/P & 12 O/P) WITH TCS & DUAL FIBRE ETHERNET | 2 | C | 4 | 6
2C46 | 10P24N08-4 | P14N NON DIRECTIONAL PHASE OVERCURRENT & SEF (11 I/P & 12 O/P) WITH TCS & DUAL FIBRE ETHERNET | 2 | C | 4 | 6
2C4D | 10P24N08-4 | P14N NON DIRECTIONAL PHASE OVERCURRENT & SEF (11 I/P & 12 O/P) WITH TCS & DUAL FIBRE ETHERNET | 2 | C | 4 | D
2D10 | 10P24N10-1 | P14N NON DIRECTIONAL PHASE OVERCURRENT AND SEF (13 I/P & 12 O/P) | 2 | D | 1 | 0
2D16 | 10P24N10-1 | P14N NON DIRECTIONAL PHASE OVERCURRENT AND SEF (13 I/P & 12 O/P) | 2 | D | 1 | 6
2D16 | 10P24N10-1 | P14N NON DIRECTIONAL PHASE OVERCURRENT AND SEF (13 I/P & 12 O/P) | 2 | D | 1 | 6
2D1C | 10P24N10-1 | P14N NON DIRECTIONAL PHASE OVERCURRENT AND SEF (13 I/P & 12 O/P) | 2 | D | 1 | C
2D20 | 10P24N10-2 | P14N NON DIRECTIONAL PHASE OVERCURRENT AND SEF (13 I/P & 12 O/P) WITH ETHERNET | 2 | D | 2 | 0
2D26 | 10P24N10-2 | P14N NON DIRECTIONAL PHASE OVERCURRENT AND SEF (13 I/P & 12 O/P) WITH ETHERNET | 2 | D | 2 | 6
2D26 | 10P24N10-2 | P14N NON DIRECTIONAL PHASE OVERCURRENT AND SEF (13 I/P & 12 O/P) WITH ETHERNET | 2 | D | 2 | 6
2D2D | 10P24N10-2 | P14N NON DIRECTIONAL PHASE OVERCURRENT AND SEF (13 I/P & 12 O/P) WITH ETHERNET | 2 | D | 2 | D
2D30 | 10P24N10-3 | P14N NON DIRECTIONAL PHASE OVERCURRENT AND SEF (13 I/P & 12 O/P) WITH DUAL COPPER ETHERNET | 2 | D | 3 | 0
2D36 | 10P24N10-3 | P14N NON DIRECTIONAL PHASE OVERCURRENT AND SEF (13 I/P & 12 O/P) WITH DUAL COPPER ETHERNET | 2 | D | 3 | 6
2D36 | 10P24N10-3 | P14N NON DIRECTIONAL PHASE OVERCURRENT AND SEF (13 I/P & 12 O/P) WITH DUAL COPPER ETHERNET | 2 | D | 3 | 6
2D3D | 10P24N10-3 | P14N NON DIRECTIONAL PHASE OVERCURRENT AND SEF (13 I/P & 12 O/P) WITH DUAL COPPER ETHERNET | 2 | D | 3 | D
2D40 | 10P24N10-4 | P14N NON DIRECTIONAL PHASE OVERCURRENT AND SEF (13 I/P & 12 O/P) WITH DUAL FIBRE ETHERNET | 2 | D | 4 | 0
2D46 | 10P24N10-4 | P14N NON DIRECTIONAL PHASE OVERCURRENT AND SEF (13 I/P & 12 O/P) WITH DUAL FIBRE ETHERNET | 2 | D | 4 | 6
2D46 | 10P24N10-4 | P14N NON DIRECTIONAL PHASE OVERCURRENT AND SEF (13 I/P & 12 O/P) WITH DUAL FIBRE ETHERNET | 2 | D | 4 | 6
2D4D | 10P24N10-4 | P14N NON DIRECTIONAL PHASE OVERCURRENT AND SEF (13 I/P & 12 O/P) WITH DUAL FIBRE ETHERNET | 2 | D | 4 | D
2H10 | 10P24N15-1 | P14N NON DIRECTIONAL PHASE OVERCURRENT AND SEF (10 I/P & 12 O/P) WITH 2 RS485 | 2 | H | 1 | 0
2H16 | 10P24N15-1 | P14N NON DIRECTIONAL PHASE OVERCURRENT AND SEF (10 I/P & 12 O/P) WITH 2 RS485 | 2 | H | 1 | 6
2H16 | 10P24N15-1 | P14N NON DIRECTIONAL PHASE OVERCURRENT AND SEF (10 I/P & 12 O/P) WITH 2 RS485 | 2 | H | 1 | 6
2H1C | 10P24N15-1 | P14N NON DIRECTIONAL PHASE OVERCURRENT AND SEF (10 I/P & 12 O/P) WITH 2 RS485 | 2 | H | 1 | C
2H20 | 10P24N15-2 | 10P14N NON-DIRECTIONAL PHASE OVERCURRENT & SEF (10 I/P & 12 O/P) + RS485 & ETHERNET | 2 | H | 2 | 0
2H26 | 10P24N15-2 | 10P14N NON-DIRECTIONAL PHASE OVERCURRENT & SEF (10 I/P & 12 O/P) + RS485 & ETHERNET | 2 | H | 2 | 6
2H26 | 10P24N15-2 | 10P14N NON-DIRECTIONAL PHASE OVERCURRENT & SEF (10 I/P & 12 O/P) + RS485 & ETHERNET | 2 | H | 2 | 6
2H2D | 10P24N15-2 | 10P14N NON-DIRECTIONAL PHASE OVERCURRENT & SEF (10 I/P & 12 O/P) + RS485 & ETHERNET | 2 | H | 2 | D
2H30 | 10P24N15-3 | P14N NON DIRECTIONAL PHASE OVERCURRENT & SEF (10 I/P & 12 O/P) + 2 x RS485 & DUAL COPPER ETHERNET | 2 | H | 3 | 0
2H36 | 10P24N15-3 | P14N NON DIRECTIONAL PHASE OVERCURRENT & SEF (10 I/P & 12 O/P) + 2 x RS485 & DUAL COPPER ETHERNET | 2 | H | 3 | 6
2H36 | 10P24N15-3 | P14N NON DIRECTIONAL PHASE OVERCURRENT & SEF (10 I/P & 12 O/P) + 2 x RS485 & DUAL COPPER ETHERNET | 2 | H | 3 | 6
2H3D | 10P24N15-3 | P14N NON DIRECTIONAL PHASE OVERCURRENT & SEF (10 I/P & 12 O/P) + 2 x RS485 & DUAL COPPER ETHERNET | 2 | H | 3 | D
2H40 | 10P24N15-4 | P14N NON DIRECTIONAL PHASE OVERCURRENT & SEF (10 I/P & 12 O/P) WITH 2 RS485 & DUAL FIBRE ETHERNET | 2 | H | 4 | 0
2H46 | 10P24N15-4 | P14N NON DIRECTIONAL PHASE OVERCURRENT & SEF (10 I/P & 12 O/P) WITH 2 RS485 & DUAL FIBRE ETHERNET | 2 | H | 4 | 6
2H46 | 10P24N15-4 | P14N NON DIRECTIONAL PHASE OVERCURRENT & SEF (10 I/P & 12 O/P) WITH 2 RS485 & DUAL FIBRE ETHERNET | 2 | H | 4 | 6
2H4D | 10P24N15-4 | P14N NON DIRECTIONAL PHASE OVERCURRENT & SEF (10 I/P & 12 O/P) WITH 2 RS485 & DUAL FIBRE ETHERNET | 2 | H | 4 | D
2J10 | 10P24N17-1 | P14N NON DIRECTIONAL PHASE OVERCURRENT & SEF (12 I/P & 12 O/P) | 2 | J | 1 | 0
2J16 | 10P24N17-1 | P14N NON DIRECTIONAL PHASE OVERCURRENT & SEF (12 I/P & 12 O/P) | 2 | J | 1 | 6
2J16 | 10P24N17-1 | P14N NON DIRECTIONAL PHASE OVERCURRENT & SEF (12 I/P & 12 O/P) | 2 | J | 1 | 6
2J1C | 10P24N17-1 | P14N NON DIRECTIONAL PHASE OVERCURRENT & SEF (12 I/P & 12 O/P) | 2 | J | 1 | C
2J20 | 10P24N17-2 | P14N NON DIRECTIONAL PHASE OVERCURRENT & SEF (12 I/P & 12 O/P) & ETHERNET | 2 | J | 2 | 0
2J26 | 10P24N17-2 | P14N NON DIRECTIONAL PHASE OVERCURRENT & SEF (12 I/P & 12 O/P) & ETHERNET | 2 | J | 2 | 6
2J26 | 10P24N17-2 | P14N NON DIRECTIONAL PHASE OVERCURRENT & SEF (12 I/P & 12 O/P) & ETHERNET | 2 | J | 2 | 6
2J2D | 10P24N17-2 | P14N NON DIRECTIONAL PHASE OVERCURRENT & SEF (12 I/P & 12 O/P) & ETHERNET | 2 | J | 2 | D
2J30 | 10P24N17-3 | P14N NON DIRECTIONAL PHASE OVERCURRENT & SEF (12 I/P & 12 O/P) & DUAL COPPER ETHERNET | 2 | J | 3 | 0
2J36 | 10P24N17-3 | P14N NON DIRECTIONAL PHASE OVERCURRENT & SEF (12 I/P & 12 O/P) & DUAL COPPER ETHERNET | 2 | J | 3 | 6
2J36 | 10P24N17-3 | P14N NON DIRECTIONAL PHASE OVERCURRENT & SEF (12 I/P & 12 O/P) & DUAL COPPER ETHERNET | 2 | J | 3 | 6
2J3D | 10P24N17-3 | P14N NON DIRECTIONAL PHASE OVERCURRENT & SEF (12 I/P & 12 O/P) & DUAL COPPER ETHERNET | 2 | J | 3 | D
2J40 | 10P24N17-4 | P14N NON DIRECTIONAL PHASE OVERCURRENT & SEF (12 I/P & 12 O/P) & DUAL FIBRE ETHERNET | 2 | J | 4 | 0
2J46 | 10P24N17-4 | P14N NON DIRECTIONAL PHASE OVERCURRENT & SEF (12 I/P & 12 O/P) & DUAL FIBRE ETHERNET | 2 | J | 4 | 6
2J46 | 10P24N17-4 | P14N NON DIRECTIONAL PHASE OVERCURRENT & SEF (12 I/P & 12 O/P) & DUAL FIBRE ETHERNET | 2 | J | 4 | 6
2J4D | 10P24N17-4 | P14N NON DIRECTIONAL PHASE OVERCURRENT & SEF (12 I/P & 12 O/P) & DUAL FIBRE ETHERNET | 2 | J | 4 | D

## Date Drivers (hidden)
Key Date | 2026-07-31
| 2017-05-08 | 2018-06-04 | 2026-07-28 | 2026-07-31
Model | Motor Protection IED - Non-directional | Motor Protection IED - Non-directional | Motor Protection IED - Non-directional | Motor Protection IED - Non-directional
| Feeder Management Protection IED - Directional | Feeder Management Protection IED - Directional | Feeder Management Protection IED - Directional | Feeder Management Protection IED - Directional
| Voltage/Frequency Protection IED - Voltage | Voltage/Frequency Protection IED - Voltage | Voltage/Frequency Protection IED - Voltage | Voltage/Frequency Protection IED - Voltage
| P24N | P24N | P24N | P24N
| P14D | P14D | P14D | P14D
| P94V | P94V | P94V | P94V
Application Version | Motor | Motor | Motor | Motor
| M | M | M | M
| M | M | M | M
Current Transformer | Standard Earth CT | Standard Earth CT | Standard Earth CT | Standard Earth CT
| SEF CT | SEF CT | SEF CT | SEF CT
| SEF CT not available with KCGG Retrofit option | SEF CT not available with KCGG Retrofit option | SEF CT not available with KCGG Retrofit option | SEF CT not available with KCGG Retrofit option
| 1 | 1 | 1 | 1
| 2 | 2 | 2 | 2
| * | * | * | *
Current Transformer | Voltage only | Voltage only | Voltage only | Voltage only
| ' | ' | ' | '
| 1 | 1 | 1 | 1
| 1 | 1 | 1 | 1
Hardware Options | EIA RS485/IRIG-B (demodulated) | EIA RS485/IRIG-B (demodulated) | EIA RS485/IRIG-B (demodulated) | EIA RS485/IRIG-B (demodulated)
| EIA RS485/IRIG-B (demodulated) and Ethernet - Single channel Fibre/Copper (setting configurable as Failover) | EIA RS485/IRIG-B (demodulated) and Ethernet - Single channel Fibre/Copper (setting configurable as Failover) | EIA RS485/IRIG-B (demodulated) and Ethernet - Single channel Fibre/Copper (setting configurable as Failover) | EIA RS485/IRIG-B (demodulated) and Ethernet - Single channel Fibre/Copper (setting configurable as Failover)
| EIA RS485/IRIG-B (demodulated) and EIA RS485 | EIA RS485/IRIG-B (demodulated) and EIA RS485 | EIA RS485/IRIG-B (demodulated) and EIA RS485 | EIA RS485/IRIG-B (demodulated) and EIA RS485
| EIA RS485/IRIG-B (demodulated) and Dual Redundant Copper Ethernet - 2x RJ45 Copper (setting configurable as RSTP) | EIA RS485/IRIG-B (demodulated) and Dual Redundant Copper Ethernet - 2x RJ45 Copper (setting configurable as RSTP) | EIA RS485/IRIG-B (demodulated) and Dual Redundant Copper Ethernet - 2x RJ45 Copper (setting configurable as RSTP) | EIA RS485/IRIG-B (demodulated) and Dual Redundant Copper Ethernet - 2x RJ45 Copper (setting configurable as RSTP)
| EIA RS485/IRIG-B (demodulated) and Dual Redundant Fibre Ethernet - 2x multimode fibre (setting configurable as RSTP) | EIA RS485/IRIG-B (demodulated) and Dual Redundant Fibre Ethernet - 2x multimode fibre (setting configurable as RSTP) | EIA RS485/IRIG-B (demodulated) and Dual Redundant Fibre Ethernet - 2x multimode fibre (setting configurable as RSTP) | EIA RS485/IRIG-B (demodulated) and Dual Redundant Fibre Ethernet - 2x multimode fibre (setting configurable as RSTP)
| EIA RS485/IRIG-B (demodulated) and Dual Redundant Copper Ethernet - 2x RJ45 Copper (setting configurable as PRP or HSR) | EIA RS485/IRIG-B (demodulated) and Dual Redundant Copper Ethernet - 2x RJ45 Copper (setting configurable as PRP or HSR) | EIA RS485/IRIG-B (demodulated) and Dual Redundant Copper Ethernet - 2x RJ45 Copper (setting configurable as PRP or HSR) | EIA RS485/IRIG-B (demodulated) and Dual Redundant Copper Ethernet - 2x RJ45 Copper (setting configurable as PRP or HSR)
| EIA RS485/IRIG-B (demodulated) and Dual Redundant Fibre Ethernet - 2x multimode fibre (setting configurable as PRP or HSR) | EIA RS485/IRIG-B (demodulated) and Dual Redundant Fibre Ethernet - 2x multimode fibre (setting configurable as PRP or HSR) | EIA RS485/IRIG-B (demodulated) and Dual Redundant Fibre Ethernet - 2x multimode fibre (setting configurable as PRP or HSR) | EIA RS485/IRIG-B (demodulated) and Dual Redundant Fibre Ethernet - 2x multimode fibre (setting configurable as PRP or HSR)
| EIA RS485, EIA RS485/IRIG-B (demodulated) and Dual Redundant Copper Ethernet - 2x RJ45 Copper (setting configurable as RSTP) (Withdrawn) | EIA RS485, EIA RS485/IRIG-B (demodulated) and Dual Redundant Copper Ethernet - 2x RJ45 Copper (setting configurable as RSTP) (Withdrawn) | EIA RS485, EIA RS485/IRIG-B (demodulated) and Dual Redundant Copper Ethernet - 2x RJ45 Copper (setting configurable as RSTP) (Withdrawn) | EIA RS485, EIA RS485/IRIG-B (demodulated) and Dual Redundant Copper Ethernet - 2x RJ45 Copper (setting configurable as RSTP) (Withdrawn)
| EIA RS485, EIA RS485/IRIG-B (demodulated) and Dual Redundant Fibre Ethernet - 2x multimode fibre (setting configurable as RSTP) (Withdrawn) | EIA RS485, EIA RS485/IRIG-B (demodulated) and Dual Redundant Fibre Ethernet - 2x multimode fibre (setting configurable as RSTP) (Withdrawn) | EIA RS485, EIA RS485/IRIG-B (demodulated) and Dual Redundant Fibre Ethernet - 2x multimode fibre (setting configurable as RSTP) (Withdrawn) | EIA RS485, EIA RS485/IRIG-B (demodulated) and Dual Redundant Fibre Ethernet - 2x multimode fibre (setting configurable as RSTP) (Withdrawn)
| EIA RS485, EIA RS485/IRIG-B (demodulated) and Dual Redundant Copper Ethernet - 2x RJ45 Copper (setting configurable as PRP or HSR) | EIA RS485, EIA RS485/IRIG-B (demodulated) and Dual Redundant Copper Ethernet - 2x RJ45 Copper (setting configurable as PRP or HSR) | EIA RS485, EIA RS485/IRIG-B (demodulated) and Dual Redundant Copper Ethernet - 2x RJ45 Copper (setting configurable as PRP or HSR) | EIA RS485, EIA RS485/IRIG-B (demodulated) and Dual Redundant Copper Ethernet - 2x RJ45 Copper (setting configurable as PRP or HSR)
| EIA RS485, EIA RS485/IRIG-B (demodulated) and Dual Redundant Fibre Ethernet - 2x multimode fibre (setting configurable as PRP or HSR) | EIA RS485, EIA RS485/IRIG-B (demodulated) and Dual Redundant Fibre Ethernet - 2x multimode fibre (setting configurable as PRP or HSR) | EIA RS485, EIA RS485/IRIG-B (demodulated) and Dual Redundant Fibre Ethernet - 2x multimode fibre (setting configurable as PRP or HSR) | EIA RS485, EIA RS485/IRIG-B (demodulated) and Dual Redundant Fibre Ethernet - 2x multimode fibre (setting configurable as PRP or HSR)
| 1 | 1 | 1 | 1
| 6 | 6 | 6 | 6
| 8 | 8 | 8 | 8
| C | C | C | C
| D | D | D | D
| E | E | E | E
| F | F | F | F
| * | * | * | *
| * | * | * | *
| L | L | L | L
| M | M | M | M
| M | M | M | M
| M | M | M | M
| M | M | M | M
| M | M | M | M
| 41 | 41 | 41 | 41
| ' | ' | ' | '
| 45 | 45 | 45 | 45
| 41 | 41 | 41 | 41
| ' | ' | ' | '
Product Options | Standard (8 logic inputs + 8 relay outputs) | Standard (8 logic inputs + 8 relay outputs) | Standard (8 logic inputs + 8 relay outputs) | Standard (8 logic inputs + 8 relay outputs)
| Total (11 logic inputs + 12 relay outputs) | Total (11 logic inputs + 12 relay outputs) | Total (11 logic inputs + 12 relay outputs) | Total (11 logic inputs + 12 relay outputs)
| Total (11 logic inputs + 12 relay outputs) suitable for trip circuit supervision | Total (11 logic inputs + 12 relay outputs) suitable for trip circuit supervision | Total (11 logic inputs + 12 relay outputs) suitable for trip circuit supervision | Total (11 logic inputs + 12 relay outputs) suitable for trip circuit supervision
| Total (13 logic inputs + 12 relay outputs) | Total (13 logic inputs + 12 relay outputs) | Total (13 logic inputs + 12 relay outputs) | Total (13 logic inputs + 12 relay outputs)
| Total (3 logic inputs + 4 relay outputs) (Withdrawn) | Total (3 logic inputs + 4 relay outputs) (Withdrawn) | Total (3 logic inputs + 4 relay outputs) (Withdrawn) | Total (3 logic inputs + 4 relay outputs) (Withdrawn)
| Total (6 logic inputs + 8 relay outputs) suitable for trip circuit supervision (Withdrawn) | Total (6 logic inputs + 8 relay outputs) suitable for trip circuit supervision (Withdrawn) | Total (6 logic inputs + 8 relay outputs) suitable for trip circuit supervision (Withdrawn) | Total (6 logic inputs + 8 relay outputs) suitable for trip circuit supervision (Withdrawn)
| Total (10 logic inputs + 12 relay outputs) suitable for trip circuit supervision | Total (10 logic inputs + 12 relay outputs) suitable for trip circuit supervision | Total (10 logic inputs + 12 relay outputs) suitable for trip circuit supervision | Total (10 logic inputs + 12 relay outputs) suitable for trip circuit supervision
| Total (12 logic inputs + 12 relay outputs) suitable for trip circuit supervision | Total (12 logic inputs + 12 relay outputs) suitable for trip circuit supervision | Total (12 logic inputs + 12 relay outputs) suitable for trip circuit supervision | Total (12 logic inputs + 12 relay outputs) suitable for trip circuit supervision
| ' | ' | ' | '
| A | A | A | A
| B | B | B | B
| C | C | C | C
| D | D | D | D
| * | * | * | *
| * | * | * | *
| H | H | H | H
| J | J | J | J
| J | J | J | J
Protocol | Courier | Courier | Courier | Courier
| Modbus | Modbus | Modbus | Modbus
| IEC60870-5-103 (VDEW) | IEC60870-5-103 (VDEW) | IEC60870-5-103 (VDEW) | IEC60870-5-103 (VDEW)
| DNP3.0 | DNP3.0 | DNP3.0 | DNP3.0
| IEC 61850 over Ethernet and Courier via rear RS485 | IEC 61850 over Ethernet and Courier via rear RS485 | IEC 61850 over Ethernet and Courier via rear RS485 | IEC 61850 over Ethernet and Courier via rear RS485
| IEC 61850 over Ethernet and IEC60870-5-103 via rear RS485 | IEC 61850 over Ethernet and IEC60870-5-103 via rear RS485 | IEC 61850 over Ethernet and IEC60870-5-103 via rear RS485 | IEC 61850 over Ethernet and IEC60870-5-103 via rear RS485
| DNP3.0 over Ethernet and Courier via rear RS485 (Withdrawn) | DNP3.0 over Ethernet and Courier via rear RS485 (Withdrawn) | DNP3.0 over Ethernet and Courier via rear RS485 (Withdrawn) | DNP3.0 over Ethernet and Courier via rear RS485 (Withdrawn)
| IEC 61850 over Ethernet and Modbus via rear RS485 | IEC 61850 over Ethernet and Modbus via rear RS485 | IEC 61850 over Ethernet and Modbus via rear RS485 | IEC 61850 over Ethernet and Modbus via rear RS485
| IEC 61850 over Ethernet and DNP3.0 via rear RS485 | IEC 61850 over Ethernet and DNP3.0 via rear RS485 | IEC 61850 over Ethernet and DNP3.0 via rear RS485 | IEC 61850 over Ethernet and DNP3.0 via rear RS485
|  |  | IEC61850 over Ethernet + DNP3.0 over Ethernet and Courier via RS485 | IEC61850 over Ethernet + DNP3.0 over Ethernet and Courier via RS485
|  |  | IEC61850 over Ethernet + DNP3.0 over Ethernet and Modbus via RS485 | IEC61850 over Ethernet + DNP3.0 over Ethernet and Modbus via RS485
| 1 | 1 | 1 | 1
| 2 | 2 | 2 | 2
| 3 | 3 | 3 | 3
| 4 | 4 | 4 | 4
| 6 | 6 | 6 | 6
| 7 | 7 | 7 | 7
| * | * | * | *
| 9 | 9 | 9 | 9
| A | A | A | A
| A | A | B | B
| A | A | C | C
| A | A | C | C
Mounting | 20TE Flush (no function keys, 4 programmable LEDs) | 20TE Flush (no function keys, 4 programmable LEDs) | 20TE Flush (no function keys, 4 programmable LEDs) | 20TE Flush (no function keys, 4 programmable LEDs)
| 30TE Flush (3 function keys with LEDs, 8 programmable LEDs) | 30TE Flush (3 function keys with LEDs, 8 programmable LEDs) | 30TE Flush (3 function keys with LEDs, 8 programmable LEDs) | 30TE Flush (3 function keys with LEDs, 8 programmable LEDs)
| Software only | Software only | Software only | Software only
| 20TE Flush (Adapted field voltage for KCGG retrofit) | 20TE Flush (Adapted field voltage for KCGG retrofit) | 20TE Flush (Adapted field voltage for KCGG retrofit) | 20TE Flush (Adapted field voltage for KCGG retrofit)
| 20TE Flush (without field voltage jumpering for KCGG retrofit) | 20TE Flush (without field voltage jumpering for KCGG retrofit) | 20TE Flush (without field voltage jumpering for KCGG retrofit) | 20TE Flush (without field voltage jumpering for KCGG retrofit)
| 30TE Flush (Additional shorting link) | 30TE Flush (Additional shorting link) | 30TE Flush (Additional shorting link) | 30TE Flush (Additional shorting link)
| 40TE Flush (3 function keys with LEDs, 8 programmable LEDs) | 40TE Flush (3 function keys with LEDs, 8 programmable LEDs) | 40TE Flush (3 function keys with LEDs, 8 programmable LEDs) | 40TE Flush (3 function keys with LEDs, 8 programmable LEDs)
| B | B | B | B
| C | C | C | C
| 0 | 0 | 0 | 0
| 2 | 2 | 2 | 2
| 4 | 4 | 4 | 4
| 6 | 6 | 6 | 6
| D | D | D | D
| Multilingual (English, French, German, Spanish) | Multilingual (English, French, German, Spanish) | Multilingual (English, French, German, Spanish) | Multilingual (English, French, German, Spanish)
| Multilingual (English, Russian, Italian, Portuguese) | Multilingual (English, Russian, Italian, Portuguese) | Multilingual (English, Russian, Italian, Portuguese) | Multilingual (English, Russian, Italian, Portuguese)
| Chinese, English or French via HMI, with English or French only via Communications port | Chinese, English or French via HMI, with English or French only via Communications port | Chinese, English or French via HMI, with English or French only via Communications port | Chinese, English or French via HMI, with English or French only via Communications port
| 0 | 0 | 0 | 0
| 6 | 6 | 6 | 6
| C | C | C | C
Software | 62: IEC61850 ED1 & DNPoE | 62: IEC61850 ED1 & DNPoE | 64: PTP support in ED1, Software enhancements | 62: IEC61850 ED1 & DNPoE
| 61: Initial Release (WITHDRAWN) | 61: Initial Release (WITHDRAWN) | 62: IEC61850 ED1 & DNPoE | 61: Initial Release (WITHDRAWN)
61: Initial Release (WITHDRAWN)
| 62 | 62 | 64 | 62
| ** | ** | 62 | **
**
Customisation / Regionalisation | Default | Default | Default | Default
| Customer specific | Customer specific | Customer specific | Customer specific
EIA RS485/IRIG-B (demodulated) and Ethernet - Single channel Fibre/Copper (setting configurable as Failover*)
EIA RS485/IRIG-B (demodulated) and EIA RS485
| 0 | 0 | 0 | 0
| A | A | A | A
| EIA RS485 (Not available with model 'B') | EIA RS485 (Not available with model 'B') | EIA RS485 (Not available with model 'B') | EIA RS485 (Not available with model 'B') | EIA RS485/IRIG-B (demodulated)
| Two ports - EIA RS 485 and Ethernet - Single channel Copper (Not available with extra I/O) | Two ports - EIA RS 485 and Ethernet - Single channel Copper (Not available with extra I/O) | Two ports - EIA RS 485 and Ethernet - Single channel Copper (Not available with extra I/O) | Two ports - EIA RS 485 and Ethernet - Single channel Copper (Not available with extra I/O) | Two ports - EIA RS485/IRIG-B (demodulated) and Ethernet - Single channel Fibre/Copper
| Two ports - EIA RS 485 and Ethernet - Single channel Fibre (Not available with extra I/O) | Two ports - EIA RS 485 and Ethernet - Single channel Fibre (Not available with extra I/O) | Two ports - EIA RS 485 and Ethernet - Single channel Fibre (Not available with extra I/O) | Two ports - EIA RS 485 and Ethernet - Single channel Fibre (Not available with extra I/O) | Two ports - EIA RS485/IRIG-B (demodulated) and EIA RS485
| Two ports - EIA RS485 & EIA RS485 / IRIG-B (demodulated) | Two ports - EIA RS485 & EIA RS485 / IRIG-B (demodulated) | Two ports - EIA RS485 & EIA RS485 / IRIG-B (demodulated) | Two ports - EIA RS485 & EIA RS485 / IRIG-B (demodulated)
| EIA RS485/IRIG-B (demodulated) and Dual Redundant Copper Ethernet - 2x RJ45 Copper (setting configurable as PRP or HSR) | EIA RS485/IRIG-B (demodulated) and Dual Redundant Copper Ethernet - 2x RJ45 Copper (setting configurable as PRP or HSR) | EIA RS485/IRIG-B (demodulated) and Dual Redundant Copper Ethernet - 2x RJ45 Copper (setting configurable as PRP or HSR) | EIA RS485/IRIG-B (demodulated) and Dual Redundant Copper Ethernet - 2x RJ45 Copper (setting configurable as PRP or HSR)
| EIA RS485/IRIG-B (demodulated) and Dual Redundant Fibre Ethernet - 2x multimode fibre (setting configurable as PRP or HSR) | EIA RS485/IRIG-B (demodulated) and Dual Redundant Fibre Ethernet - 2x multimode fibre (setting configurable as PRP or HSR) | EIA RS485/IRIG-B (demodulated) and Dual Redundant Fibre Ethernet - 2x multimode fibre (setting configurable as PRP or HSR) | EIA RS485/IRIG-B (demodulated) and Dual Redundant Fibre Ethernet - 2x multimode fibre (setting configurable as PRP or HSR)
| 8 | 8 | 8 | 8
| 8 | 8 | 8 | 8
| 8 | 8 | 8 | 8
| 8 | 8 | 8 | 8
| EIA RS486 | EIA RS486 | EIA RS486 | EIA RS486
| Two ports - EIA RS 485 and Ethernet - Single channel Copper (Not available with extra I/O) | Two ports - EIA RS 485 and Ethernet - Single channel Copper (Not available with extra I/O) | Two ports - EIA RS 485 and Ethernet - Single channel Copper (Not available with extra I/O) | Two ports - EIA RS 485 and Ethernet - Single channel Copper (Not available with extra I/O)
| Two ports - EIA RS 485 and Ethernet - Single channel Fibre (Not available with extra I/O) | Two ports - EIA RS 485 and Ethernet - Single channel Fibre (Not available with extra I/O) | Two ports - EIA RS 485 and Ethernet - Single channel Fibre (Not available with extra I/O) | Two ports - EIA RS 485 and Ethernet - Single channel Fibre (Not available with extra I/O)
| Two ports - EIA RS485 & EIA RS485 / IRIG-B (demodulated) | Two ports - EIA RS485 & EIA RS485 / IRIG-B (demodulated) | Two ports - EIA RS485 & EIA RS485 / IRIG-B (demodulated) | Two ports - EIA RS485 & EIA RS485 / IRIG-B (demodulated)
| EIA RS485/IRIG-B (demodulated) and Dual Redundant Copper Ethernet - 2x RJ45 Copper (setting configurable as PRP or HSR) | EIA RS485/IRIG-B (demodulated) and Dual Redundant Copper Ethernet - 2x RJ45 Copper (setting configurable as PRP or HSR) | EIA RS485/IRIG-B (demodulated) and Dual Redundant Copper Ethernet - 2x RJ45 Copper (setting configurable as PRP or HSR) | EIA RS485/IRIG-B (demodulated) and Dual Redundant Copper Ethernet - 2x RJ45 Copper (setting configurable as PRP or HSR)
| EIA RS485/IRIG-B (demodulated) and Dual Redundant Fibre Ethernet - 2x multimode fibre (setting configurable as PRP or HSR) | EIA RS485/IRIG-B (demodulated) and Dual Redundant Fibre Ethernet - 2x multimode fibre (setting configurable as PRP or HSR) | EIA RS485/IRIG-B (demodulated) and Dual Redundant Fibre Ethernet - 2x multimode fibre (setting configurable as PRP or HSR) | EIA RS485/IRIG-B (demodulated) and Dual Redundant Fibre Ethernet - 2x multimode fibre (setting configurable as PRP or HSR)
| 2 | 2 | 2 | 2
| * | * | * | *
| * | * | * | *
| * | * | * | *
| 20TE Flush (no function keys, 4 programmable LEDs) | 20TE Flush (no function keys, 4 programmable LEDs) | 20TE Flush (no function keys, 4 programmable LEDs) | 20TE Flush (no function keys, 4 programmable LEDs)
| 30TE Flush (3 function keys with LEDs, 8 programmable LEDs) | 30TE Flush (3 function keys with LEDs, 8 programmable LEDs) | 30TE Flush (3 function keys with LEDs, 8 programmable LEDs) | 30TE Flush (3 function keys with LEDs, 8 programmable LEDs)
| 20TE Flush without case (no function keys, 4 programmable LEDs) (Not available with extra I/O or hardware) | 20TE Flush without case (no function keys, 4 programmable LEDs) (Not available with extra I/O or hardware) | 20TE Flush without case (no function keys, 4 programmable LEDs) (Not available with extra I/O or hardware) | 20TE Flush without case (no function keys, 4 programmable LEDs) (Not available with extra I/O or hardware)
| Software only | Software only | Software only | Software only
| Software only (installed at Factory) | Software only (installed at Factory) | Software only (installed at Factory) | Software only (installed at Factory)
| Software only (installed at Authorised Alstom centre) | Software only (installed at Authorised Alstom centre) | Software only (installed at Authorised Alstom centre) | Software only (installed at Authorised Alstom centre)
| 40TE Flush (3 function keys with LEDs, 8 programmable LEDs) | 40TE Flush (3 function keys with LEDs, 8 programmable LEDs) | 40TE Flush (3 function keys with LEDs, 8 programmable LEDs) | 40TE Flush (3 function keys with LEDs, 8 programmable LEDs)
| * | * | * | *
| C | C | C | C
| * | * | * | *
| 0 | 0 | 0 | 0
| 0 | 0 | 0 | 0
| 0 | 0 | 0 | 0
| D | D | D | D
| Total (11 logic inputs + 12 relay outputs) suitable for trip circuit supervision | Total (11 logic inputs + 12 relay outputs) suitable for trip circuit supervision | Total (11 logic inputs + 12 relay outputs) suitable for trip circuit supervision | Total (11 logic inputs + 12 relay outputs) suitable for trip circuit supervision
| Total (13 logic inputs + 12 relay outputs) | Total (13 logic inputs + 12 relay outputs) | Total (13 logic inputs + 12 relay outputs) | Total (13 logic inputs + 12 relay outputs)
| Total (12 logic inputs + 12 relay outputs) suitable for trip circuit supervision | Total (12 logic inputs + 12 relay outputs) suitable for trip circuit supervision | Total (12 logic inputs + 12 relay outputs) suitable for trip circuit supervision | Total (12 logic inputs + 12 relay outputs) suitable for trip circuit supervision
| C | C | C | C
| D | D | D | D
| J | J | J | J
Product Options | Standard (8 logic inputs + 8 relay outputs) | Standard (8 logic inputs + 8 relay outputs) | Standard (8 logic inputs + 8 relay outputs) | Standard (8 logic inputs + 8 relay outputs)
Ethernet | Total (11 logic inputs + 12 relay outputs) suitable for trip circuit supervision | Total (11 logic inputs + 12 relay outputs) suitable for trip circuit supervision | Total (11 logic inputs + 12 relay outputs) suitable for trip circuit supervision | Total (11 logic inputs + 12 relay outputs) suitable for trip circuit supervision
| Total (13 logic inputs + 12 relay outputs) | Total (13 logic inputs + 12 relay outputs) | Total (13 logic inputs + 12 relay outputs) | Total (13 logic inputs + 12 relay outputs)
| Total (12 logic inputs + 12 relay outputs) suitable for trip circuit supervision | Total (12 logic inputs + 12 relay outputs) suitable for trip circuit supervision | Total (12 logic inputs + 12 relay outputs) suitable for trip circuit supervision | Total (12 logic inputs + 12 relay outputs) suitable for trip circuit supervision
| A | A | A | A
| C | C | C | C
| D | D | D | D
| J | J | J | J
| 50: Initial release | 50: Initial release | 50: Initial release | 50: Initial release
| 50 | 50 | 50 | 50
| M | M | M | M
| M | M | M | M
| M | M | M | M
| M | M | M | M