## Rebranding Rbac 91
. |  | P54C
NAME : Max. 30 chars |  |  |  |  | MAX 30
DESCRIPTION : Max. 60 characters |  | Current differential - 60TE with 1/3 pole autoreclose |  |  |  |  | OKAY
LONG TEXT DESCRIPTION : Max. unlimited characters |  | Current differential - 60TE with 1/3 pole autoreclose and check synchronising (up to 6 ends application)
SEQUENCE |  | CHARACTERISTIC Max. 30 characters |  | CHARACTERISTIC DESCRIPTION Max. 30 characters | VALUE ID: Max. 10 characters | VALUE DESCRIPTIONS Max. 30 characters | VALUE Comments
1 - 4 |  | P54C_CONFIG |  | Configuration | P54C |  | DEFAULT
5 |  | P54C_VX_AUXILIARY_RATING |  | Auxiliary Rating | 7 | 24 - 54Vdc
[5 empty] | 8 | 48 - 125Vdc (40 - 100Vac)
[5 empty] | 9 | 110 - 250Vdc (100 - 240Vac)
6 |  | P54C_INVN |  | IN/VN Rating | 1 | In = 1/5A
7 |  | P54C_HARDWARE_OPTIONS |  | Hardware Options | 1 | Standard - None | 1, 3 & 4 | P54CVC001
[5 empty] | 2 | IRIG-B Only (Modulated) | 1, 3 & 4 | P54CVC001
[5 empty] | 3 | Fibre Optic Converter Only | 1, 3 & 4 | P54CVC001
[5 empty] | 4 | IRIG-B (Modulated) & Fibre Optic Converter | 1, 3 & 4 | P54CVC001
[5 empty] | 6 | Ethernet (100Mbit/s) | 6, 7 & 8 | P54CVC002
[5 empty] | A | Ethernet (100Mbit/s) plus IRIG-B (Modulated) | 6, 7 & 8 | P54CVC002
[5 empty] | B | Ethernet (100Mbit/s) plus IRIG-B (Un-modulated) | 6, 7 & 8 | P54CVC002
[5 empty] | C | IRIG-B (Un-modulated) | 1, 3 & 4 | P54CVC001
[5 empty] | E | InterMiCOM + Courier Rear Port | 1, 3 & 4 | P54CVC001
[5 empty] | F | InterMiCOM + Courier Rear Port + IRIG-B modulated | 1, 3 & 4 | P54CVC001
[5 empty] | G | Redundant Ethernet Self-Healing Ring, 2 multi-mode fibre ports + Modulated IRIG-B | 6, 7 & 8 | P54CVC002
[5 empty] | H | Redundant Ethernet Self-Healing Ring, 2 multi-mode fibre ports + Un-modulated IRIG-B | 6, 7 & 8 | P54CVC002
[5 empty] | J | Redundant Ethernet RSTP, 2 multi-mode fibre ports + Modulated IRIG-B | 6, 7 & 8 | P54CVC002
[5 empty] | K | Redundant Ethernet RSTP, 2 multi-mode fibre ports + Un-modulated IRIG-B | 6, 7 & 8 | P54CVC002
[5 empty] | L | Redundant Ethernet Dual-Homing Star, 2 multi-mode fibre ports + Modulated IRIG-B | 6, 7 & 8 | P54CVC002
[5 empty] | M | Redundant Ethernet Dual-Homing Star, 2 multi-mode fibre ports + Un-modulated IRIG-B | 6, 7 & 8 | P54CVC002
[5 empty] | N | Redundant Ethernet PRP/HSR, 2 fibre ports + Modulated IRIG-B | 6, 7 & 8 | P54CVC002
[5 empty] | P | Redundant Ethernet PRP/HSR, 2 fibre ports + Unmodulated IRIG-B | 6, 7 & 8 | P54CVC002
[5 empty] | R | Redundant Ethernet PRP/HSR/RSTP/Hot Standby, 2 multi-mode fibre ports + Modulated/Un-Modulated IRIG-B | 6, 7 & 8 | P54CVC003
[5 empty] | S | Redundant Ethernet PRP/HSR/RSTP/Hot Standby, 2 copper ports RJ45 + Modulated/Un-Modulated IRIG-B | 6, 7 & 8 | P54CVC003
[5 empty] | T | Single Ethernet, 1 multi-mode fibre ports + Modulated/Un-Modulated IRIG-B ***** | 6, 7 & 8 | P54CVC003
[5 empty] | U | S,Eth 1LC, IRIG-B+1588, 1 RJ45 | SW = 92 PR = 67 | P54C5G
[5 empty] | W | REth 2 RJ45 + IRIG-B + RJ45 | SW = 92 PR = 67 | P54C5G
[5 empty] | Y | REth 2 LC + IRIG-B + RJ45 | SW = 92 PR = 67 | P54C5G
8 |  | P54C_PRODUCT_SPECIFIC |  | Current Diff | A | Ch1=850nm multi-mode, Ch2=850nm multi-mode, 16 Inputs and 16 Output Relays
[5 empty] | B | Ch1=1300nm single-mode, Ch2=not fitted (2 Terminal only), 16 Inputs and 16 Output Relays
[5 empty] | C | Ch1=1300nm single-mode, Ch2=1300nm single-mode, 16 Inputs and 16 Output Relays
[5 empty] | D | Ch1=1300nm multi-mode, Ch2=not fitted (2 Terminal only), 16 Inputs and 16 Output Relays
[5 empty] | E | Ch1=1300nm multi-mode, Ch2=1300nm multi-mode, 16 Inputs and 16 Output Relays
[5 empty] | F | Ch1=1550nm single-mode, Ch2=not fitted (2 Terminal only), 16 Inputs and 16 Output Relays
[5 empty] | G | Ch1=1550nm single-mode, Ch2=1550nm single-mode, 16 Inputs and 16 Output Relays
[5 empty] | H | Ch1=850nm multi-mode, Ch2=1300nm single-mode, 16 Inputs and 16 Output Relays
[5 empty] | J | Ch1=850nm multi-mode, Ch2=1300nm multi-mode, 16 Inputs and 16 Output Relays
[5 empty] | K | Ch1=850nm multi-mode, Ch2=1550nm single-mode, 16 Inputs and 16 Output Relays
[5 empty] | L | Ch1=1300nm single-mode, Ch2=850nm multi-mode, 16 Inputs and 16 Output Relays
[5 empty] | M | Ch1=1300nm multi-mode, Ch2=850nm multi-mode, 16 Inputs and 16 Output relays
[5 empty] | N | Reserved for future single channel
[5 empty] | P | Reserved for future single channel
[5 empty] | R | Ch1 1550nm single-mode, Ch2 850nm multi-mode, 16 Inputs and 16 Output Relays
[5 empty] | S | Ch1=850nm multi-mode, Ch2=850nm multi-mode, 16 Inputs and 12 Outputs Relays (Including 4 High Break)
[5 empty] | T | Ch1=1300nm single-mode, Ch2=not fitted (2 Terminal only), 16 Inputs and 12 Output relays (Including 4 High Break)
[5 empty] | U | Ch1=1300nm single-mode , Ch2=1300nm single-mode, 16 Inputs and 12 Outputs (Including 4 High Break)
[5 empty] | V | Ch1=1300nm multi-mode, Ch2=not fitted (2 Terminal only), 16 Inputs and 12 Output Relays (Including 4 High Break)
[5 empty] | W | Ch1=1300nm multi-mode, Ch2=1300nm multi-mode, 16 Inputs and 12 Outputs (Including 4 High Break)
[5 empty] | X | Ch1=1550nm single-mode, Ch2=not fitted (2 Terminal only), 16 Inputs and 12 Output Relays (including 4 High Break)
[5 empty] | Y | Reserved - was used for RWE special
[5 empty] | Z | Ch1=1550nm single-mode, Ch2=1550nm single-mode, 16 Inputs and 12 Output Relays (Including 4 High Break)
[5 empty] | 0 | Ch1=850nm multi-mode, Ch2=1300nm single-mode, 16 Inputs and 12 Outputs (Including 4 High Break)
[5 empty] | 1 | Ch1=850nm multi-mode, Ch2=1300nm multi-mode, 16 Inputs and 12 Outputs (Including 4 High Break)
[5 empty] | 2 | Ch1=850nm multi-mode, Ch2=1550nm single-mode, 16 Inputs and 12 Output Relays (Including 4 High Break)
[5 empty] | 3 | Ch1=1300nm single-mode, Ch2=850nm multi-mode, 16 Inputs and 12 Output Relays (Including 4 High Break)
[5 empty] | 4 | Ch1=1300nm multi-mode, Ch2=850nm multi-mode, 16 Inputs and 12 Output Relays (Including 4 High Break)
[5 empty] | 5 | Ch1=1550nm single-mode, Ch2=850nm multi-mode, 16 Inputs and 12 Output Relays (Including 4 High Break)
[5 empty] | 6 | Reserved for future single channel
[5 empty] | 7 | Reserved for future single channel
9 |  | P54C_PROTOCOL |  | Protocol | 1 | K-Bus
[5 empty] | 3 | IEC60870-5-103 (VDEW)
[5 empty] | 4 | DNP3.0
[5 empty] | 6 | IEC61850 + Courier via rear RS485 port
[5 empty] | 7 | IEC61850 + IEC60870-5-103 via rear RS485 port
[5 empty] | 8 | DNP3.0 Over Ethernet with Courier rear port K-Bus/RS485 protocol
10 |  | P54C_MOUNTING |  | Mounting Options | M | Flush/Panel Mounting with Harsh Environment Coating |  | P54CVC004
[5 empty] | S | Panel Mounting+Black HMI + USB
11 |  | P54C_LANGUAGE |  | Language | 0 | English, French, German, Spanish
[5 empty] | 5 | English, French, German, Russian
[5 empty] | 7 | English, Italian, Polish and Portuguese
[5 empty] | C | Chinese, English or French via HMI, with English or French only via Communications port
12 - 13 |  | P54C_SOFTWARE |  | Software | 01 | Without Distance
92
91
14 |  | P54C_SETTING_FILES |  | Setting Files | 0 | Standard Version
[5 empty] | A | Customised Version
15 |  | P54C_DESIGN_SUFFIX |  | Design Suffix | M | XCPU3 with increased main processor memory
OBJECT DEPENDANCY
|  | DEPENDANCY ID |  | SYNTAX CODE | Allocated to | Dependency Type (Pre-condition OR Selection condition)
BOM
Item No | L | Item |  | Quantity | Dependency | Dependency Type (Pre-condition OR Selection condition)
10 | L | EZN0017212 | PX40 8-Channel Binary Input Board | 1 | NONE |  |  | SLOT 4, F
20 | L | EZN0021201 | Px40 Enhanced PSU24/54V No Field Voltage | 1 | P54CBOM002 | Auxiliary Rating 7 |  | SLOT 1, J
30 | L | EZN0021202 | Px40 48/125V PSU ENHANCED NO F. VOLTAGE | 1 | P54CBOM003 | Auxiliary Rating 8 |  | SLOT 1, J
40 | L | EZN0021203 | Px40 110/250V PSU ENHANCED NO F. VOLTAGE | 1 | P54CBOM004 | Auxiliary Rating 9 |  | SLOT 1, J
50 | L | EGN0010072 | Input Mod,Current Diff 3&5 Feeder 3 110V | 1 |  |  |  | SLOT 7, Module
60 | L | EGN2037001 | Blanking Plate | 1 | P54CBOM005 | Hardware = 1 |  | SLOT 10
70 | L | EZN0007001 | PCB(Irig-B) | 1 | P54CBOM006 | Hardware = 2 |  | SLOT 10, A
80 | L | EZN0007002 | PCB(Fibre Optic Converter | 1 | P54CBOM007 | Hardware = 3 |  | SLOT 10, A
90 | L | EZN0007003 | PCB(Fibre Optic Converter | 1 | P54CBOM008 | Hardware = 4 |  | SLOT 10, A
100 | L | EZN0025002 | Rear Comms(without IRIG-B) | 1 | P54CBOM009 | Hardware = E |  | SLOT 10, A
110 | L | EZN0025001 | Rear Comms(with IRIG-B) | 1 | P54CBOM010 | Hardware = F |  | SLOT 10, A
120 | L | EGN0107007 | 820nm (MULTI MODE DUAL CHANNEL ) | 1 | P54CBOM023 | Product Specific =A, S |  | SLOT 8
130 | L | EGN0107003 | 1300nm (SINGLE-MODE SINGLE CHANNEL) | 1 | P54CBOM024 | Product Specific = B,T
140 | L | EGN0107004 | 1300nm (SINGLE-MODE DUAL CHANNEL) | 1 | P54CBOM025 | Product Specific =C, U
150 | L | EGN0107001 | 1300nm (MULTI-MODE SINGLE CHANNEL) | 1 | P54CBOM026 | Product Specific = D, V
160 | L | EGN0107002 | 1300nm (MULTI-MODE DUAL CHANNEL) | 1 | P54CBOM027 | Product Specific = E,W
170 | L | EGN0107005 | 1500nm (SINGLE MODE SINGLE CHANNEL) | 1 | P54CBOM028 | Product Specific = F, X
180 | L | EGN0107006 | 1550nm single-mode / dual channel | 1 | P54CBOM029 | Product Specific =G, Z
190 | L | EGN0107015 | 820nm (MULTI MODE)+ 1300nm (SINGLE MODE | 1 | P54CBOM030 | Product Specific = 0, H
200 | L | EGN0107016 | 820nm (MULTI MODE)+ 1300nm (MULTI MODE) | 1 | P54CBOM031 | Product Specific = 1, J
210 | L | EGN0107017 | 820nm (MULTI MODE)+ 1550nm (SINGLE MODE) | 1 | P54CBOM032 | Product Specific = 2,K
220 | L | EGN0107018 | 1300nm (SINGLE MODE) + 820nm(MULTI MODE) | 1 | P54CBOM033 | Product Specific = 3,L
230 | L | EGN0107019 | 1300nm (MULTI MODE) + 820nm(MULTI MODE) | 1 | P54CBOM034 | Product Specific = 4,M
240 | L | EGN0107020 | 1550nm (SINGLE MODE) + 820nm(MULTI MODE) | 1 | P54CBOM035 | Product Specific = 5,R
250 | L | EZB4018110 | 4 X ¼" Self Tap Screw | 8 | P54CBOM036 | Hardware not 1
260 | L | EZB4018110 | 4 X ¼" Self Tap Screw | 6 | P54CBOM005 | Hardware 1
270 | L | EZB4018215 | Screw S/Tap P/H 6x1/4" | 2 | P54CBOM005 | Hardware 1
280 | L | EZB9800801 | VxWorks LABEL | 1 | P54CBOM037 | Protocol = 6,7,8
290 | L | EZB9800802 | MMS-Ease Lite label | 1 | P54CBOM037 | Protocol = 6,7,8
300 | L | EGN0361001 | FINAL ASSY - CURRENT DIFF 3 - PHASE 2 | 1 | P54CBOM001 | Design Suffix = M Mounting M |  |  | F/ASSY
310 | L | EGN0058001 | Assy Screen Plate | 1 | P54CBOM038 | Hardware Options = NOT 2, 4, A, F, G, J, L, N
320 | L | EGN0058001 | Assy Screen Plate | 1 | P54CBOM039 | Hardware Options = 2, 4, A, F, G, J, L, N
330 | L | EGN0058002 | SCREENPLATE AND INSULATION ASSEMBLY | 1 | P54CBOM039 | Hardware Options = 2, 4, A, F, G, J, L, N
340 | L | EZN0019101 | Px40 PCB ASSEMBLY - 8 O/P RELAY BOARD | 1 | P54CBOM040 | Product specific = 0,1,2,3,4,5, S,T, U, V, W, X, Z |  |  | Slot 02,H
350 | L | EZN0019101 | Px40 PCB ASSEMBLY - 8 O/P RELAY BOARD | 1 | P54CBOM041 | Product specific = A, B, C, D, E, F, G, H, J, K, L, M,R |  |  | Slot 02,H
360 | L | EZN0042001M | PCB ASSY-Px40 HIGH BREAK RELAY A/08 DP G | 1 | P54CBOM042 | Product specific = S to 5 |  |  | Slot 03,G
370 | L | EZN0049001 | PCB ASSY - Px40 100Mhz Ethernet Bd | 1 | P54CBOM011 | Hardware =6 |  |  | SLOT 10, A
380 | L | EZN0049002 | PCB ASSY - Px40 100Mhz Ethernet bd | 1 | P54CBOM012 | Hardware = A |  |  | SLOT 10, A
390 | L | EZN0049003 | PCB ASSY - Px40 100Mhz Ethernet bd | 1 | P54CBOM013 | Hardware = B |  |  | SLOT 10, A
400 | L | EZN0049004 | PCB ASSY - Px40 NON-MOD IRIG-B bd | 1 | P54CBOM014 | Hardware =C |  |  | SLOT 10, A
410 | L | EGN0277003 | Final Assy User Int(60TE)Ext Ph3 Mem Enh | 1 | P54CBOM044 |  |  |  | HMI | Add mounting
420 | L | EPXXX-SG-4LM | SAFETY GUIDE (4LM) | 1 | P54CBOM042
430 | L | EZN0071001 | PCB Red. Ethernet (SHR) Mod IRIG-B | 1 | P54CBOM015 | Hardware = G |  |  | SLOT 10, A
440 | L | EZN0071002 | PCB Red. Ethernet (SHR) non Mod IRIG-B | 1 | P54CBOM016 | Hardware = H |  |  | SLOT 10, A
450 | L | EZN0071005 | PCB Redundant Ethernet (RSTP) | 1 | P54CBOM017 | Hardware = J |  |  | SLOT 10, A
460 | L | EZN0071006 | PCB Red. Ethernet (RSTP) Non Mod IRIG | 1 | P54CBOM018 | Hardware = K |  |  | SLOT 10, A
470 | L | EZN0071007 | PCB Red. Ethernet (DHS) + Mod IRIG-B | 1 | P54CBOM019 | Hardware = L |  |  | SLOT 10, A
480 | L | EZN0071008 | PCB Red. Ethernet (DHS) Non Mod IRIG | 1 | P54CBOM020 | Hardware = M |  |  | SLOT 10, A
490 | L | EZN0071009 | Px40 - REB - ST MM FIBRE MOD IRIG-B -PRP | 1 | P54CBOM021 | Hardware = N |  |  | SLOT 10, A
500 | L | EZN0071010 | Px40 - REB ST MM FIBRE DEMOD IRIG-B -PRP | 1 | P54CBOM022 | Hardware = P |  |  | SLOT 10, A
510 | L | EA01000177 | Packaging Kit for case size 60TE | 1
520 | L | EGN0010072A | Input Module Slot Ref for Test File | 1
530 | L | EGN8016001 | CAPACITOR INSULATION | 1
540 | L | EYS7001332 | Packing Label | 1
550 | L | E10P54C01 | EXTERNAL CONNECTION DIAGRAM | 1 | P54CBOM041 | Product specific = A, B, C, D, E, F, G, H, J, K, L, M,R
560 | L | E10P54C02 | EXTERNAL CONNECTION DIAGRAM | 1 | P54CBOM040 | Product specific = 0,1,2,3,4,5, S,T, U, V, W, X, Z
570 | L | EZN0019101 | Px40 PCB ASSEMBLY - 8 O/P RELAY BOARD | 1 | P54CBOM041 | Product specific = A, B, C, D, E, F, G, H, J, K, L, M,R |  |  | Slot 03,G
580 | L | EMAC-OTHER | MAC ADDRESS OTHER | 1 | P54CBOM037 | Protocol = 6,7,8
590 | L | EGN0014-2 | Drawings | 1 | none
600 | L | EGN0010-71 | Drawings | 1 | none
610 | L | EGN0107-1 | Drawings | 1 | none
620 | L | EGN0361-1 | Drawings | 1 | P54CBOM001
630 | L | EGN0275-1 | Drawings | 1 | none
640 | L | EGN0277-03 | Drawings | 1 | P54CBOM001
650 | L | E10PX4001-1 | Drawings | 1 | none
660 | L | E10P54C01-1 | Drawings | 1 | P54CBOM041
670 | L | E10P54C01-2 | Drawings | 1 | P54CBOM041
680 | L | E10P54C02-1 | Drawings | 1 | P54CBOM040
690 | L | E10P54C02-2 | Drawings | 1 | P54CBOM040
700 | L | EGN0361-1 | Drawings | 1 | P54CBOM001
710 | L | EGN0361-1 | Drawings | 1 | P54CBOM001
720 | L | EGN0058001 | Assy Screen Plate | 1 | P54CBOM038 | Hardware Options = NOT 2, 4, A, F, G, J, L, N
730 | L | EGN0361-1 | Drawings | 1 | P54CBOM001
740 | L | EZN0087003 | PX40-Eth bd w Univ IRIG (Single Cu/Fib) | 1 | P54CBOM043 | HW = T | Slot10 |  | slot a
750 | L | EZN0087002 | Red Ethernet bd Cu wUniv IRIG--B (Dual C | 1 | P54CBOM047 | HW = S | Slot10 |  | slot a
760 | L | EZN0087001 | PX40 -Red Eth FO Univ IRIG-B (Dual Fib) | 1 | P54CBOM046 | HW = R | Slot10 |  | slot a
770 | L | EGN0654113 | FINAL ASSY - CURRENT DIFF 3 - PHASE 2 | 1 | P54CBOM001R | Design Suffix = M Mounting M |  |  | F/ASSY rebranded
780 | L | EGN0277102 | Final Assy User Int(60TE)Ext Ph3 Mem Enh | 1 | P54CBOM001R | Design Suffix = M Mounting M |  |  | HMI rebranded
790 | L | EGN0654-1 | Drawings | 1 | P54CBOM001R
800 | L | EGN0654-1 | Drawings | 1 | P54CBOM001R
810 | L | EGN0654-1 | Drawings | 1 | P54CBOM001R
820 | L | EGN0654-1 | Drawings | 1 | P54CBOM001R
830 | L | EGN0277-102 | Drawings | 1 | P54CBOM001R
840 | L | EZN0098001 | Px40 Zynq Combined Ethernet Board - PCB | 1 | P54CDEP029X | Hardware = 'U' | Ref 6
850 | L | EA01006805 | 100Mbps FIBRE OPTIC TRANSCEIVER - SMALL | 1 | P54CDEP029X | Hardware = 'U' | Ref 29
860 | L | EZN0098003 | Px40 Zynq Combined Ethernet Board - PCB | 1 | P54CDEP030X | Hardware = 'Y' | Ref 6
870 | L | EZN0098002 | Px40 Zynq Combined Ethernet Board - PCB | 1 | P54CDEP031X | Hardware = 'W' | Ref 29
880 | L | EA01006805 | 100Mbps FIBRE OPTIC TRANSCEIVER - SMALL | 2 | P54CDEP030X | Hardware = 'Y' | Ref 6
890 | L | EGJ9640001 | QR CODE LABEL | 1
900 | L
910 | L
920 | L
930 | L
940 | L
Documents
|  | Item |  | Type ("INT" or "EXT") | Dependency | Dependency Type (Pre-condition OR Selection condition)

## MES
. |  | P54C
NAME : Max. 30 chars |  |  |  |  | MAX 30
DESCRIPTION : Max. 60 characters |  | Current differential - 60TE with 1/3 pole autoreclose |  |  |  |  | OKAY
LONG TEXT DESCRIPTION : Max. unlimited characters |  | Current differential - 60TE with 1/3 pole autoreclose and check synchronising (up to 6 ends application)
SEQUENCE |  | CHARACTERISTIC Max. 30 characters |  | CHARACTERISTIC DESCRIPTION Max. 30 characters | VALUE ID: Max. 10 characters | VALUE DESCRIPTIONS Max. 30 characters | VALUE Comments
1 - 4 |  | P54C_CONFIG |  | Configuration | P54C |  | DEFAULT
5 |  | P54C_VX_AUXILIARY_RATING |  | Auxiliary Rating | 7 | 24 - 54Vdc
[5 empty] | 8 | 48 - 125Vdc (40 - 100Vac)
[5 empty] | 9 | 110 - 250Vdc (100 - 240Vac)
6 |  | P54C_INVN |  | IN/VN Rating | 1 | In = 1/5A
7 |  | P54C_HARDWARE_OPTIONS |  | Hardware Options | 1 | Standard - None | 1, 3 & 4 | P54CVC001
[5 empty] | 2 | IRIG-B Only (Modulated) | 1, 3 & 4 | P54CVC001
[5 empty] | 3 | Fibre Optic Converter Only | 1, 3 & 4 | P54CVC001
[5 empty] | 4 | IRIG-B (Modulated) & Fibre Optic Converter | 1, 3 & 4 | P54CVC001
[5 empty] | 6 | Ethernet (100Mbit/s) | 6, 7 & 8 | P54CVC002
[5 empty] | A | Ethernet (100Mbit/s) plus IRIG-B (Modulated) | 6, 7 & 8 | P54CVC002
[5 empty] | B | Ethernet (100Mbit/s) plus IRIG-B (Un-modulated) | 6, 7 & 8 | P54CVC002
[5 empty] | C | IRIG-B (Un-modulated) | 1, 3 & 4 | P54CVC001
[5 empty] | E | InterMiCOM + Courier Rear Port | 1, 3 & 4 | P54CVC001
[5 empty] | F | InterMiCOM + Courier Rear Port + IRIG-B modulated | 1, 3 & 4 | P54CVC001
[5 empty] | G | Redundant Ethernet Self-Healing Ring, 2 multi-mode fibre ports + Modulated IRIG-B | 6, 7 & 8 | P54CVC002
[5 empty] | H | Redundant Ethernet Self-Healing Ring, 2 multi-mode fibre ports + Un-modulated IRIG-B | 6, 7 & 8 | P54CVC002
[5 empty] | J | Redundant Ethernet RSTP, 2 multi-mode fibre ports + Modulated IRIG-B | 6, 7 & 8 | P54CVC002
[5 empty] | K | Redundant Ethernet RSTP, 2 multi-mode fibre ports + Un-modulated IRIG-B | 6, 7 & 8 | P54CVC002
[5 empty] | L | Redundant Ethernet Dual-Homing Star, 2 multi-mode fibre ports + Modulated IRIG-B | 6, 7 & 8 | P54CVC002
[5 empty] | M | Redundant Ethernet Dual-Homing Star, 2 multi-mode fibre ports + Un-modulated IRIG-B | 6, 7 & 8 | P54CVC002
[5 empty] | N | Redundant Ethernet PRP/HSR, 2 fibre ports + Modulated IRIG-B | 6, 7 & 8 | P54CVC002
[5 empty] | P | Redundant Ethernet PRP/HSR, 2 fibre ports + Unmodulated IRIG-B | 6, 7 & 8 | P54CVC002
8 |  | P54C_PRODUCT_SPECIFIC |  | Current Diff | A | Ch1=850nm multi-mode, Ch2=850nm multi-mode, 16 Inputs and 16 Output Relays
[5 empty] | B | Ch1=1300nm single-mode, Ch2=not fitted (2 Terminal only), 16 Inputs and 16 Output Relays
[5 empty] | C | Ch1=1300nm single-mode, Ch2=1300nm single-mode, 16 Inputs and 16 Output Relays
[5 empty] | D | Ch1=1300nm multi-mode, Ch2=not fitted (2 Terminal only), 16 Inputs and 16 Output Relays
[5 empty] | E | Ch1=1300nm multi-mode, Ch2=1300nm multi-mode, 16 Inputs and 16 Output Relays
[5 empty] | F | Ch1=1550nm single-mode, Ch2=not fitted (2 Terminal only), 16 Inputs and 16 Output Relays
[5 empty] | G | Ch1=1550nm single-mode, Ch2=1550nm single-mode, 16 Inputs and 16 Output Relays
[5 empty] | H | Ch1=850nm multi-mode, Ch2=1300nm single-mode, 16 Inputs and 16 Output Relays
[5 empty] | J | Ch1=850nm multi-mode, Ch2=1300nm multi-mode, 16 Inputs and 16 Output Relays
[5 empty] | K | Ch1=850nm multi-mode, Ch2=1550nm single-mode, 16 Inputs and 16 Output Relays
[5 empty] | L | Ch1=1300nm single-mode, Ch2=850nm multi-mode, 16 Inputs and 16 Output Relays
[5 empty] | M | Ch1=1300nm multi-mode, Ch2=850nm multi-mode, 16 Inputs and 16 Output relays
[5 empty] | N | Reserved for future single channel
[5 empty] | P | Reserved for future single channel
[5 empty] | R | Ch1 1550nm single-mode, Ch2 850nm multi-mode, 16 Inputs and 16 Output Relays
[5 empty] | S | Ch1=850nm multi-mode, Ch2=850nm multi-mode, 16 Inputs and 12 Outputs Relays (Including 4 High Break)
[5 empty] | T | Ch1=1300nm single-mode, Ch2=not fitted (2 Terminal only), 16 Inputs and 12 Output relays (Including 4 High Break)
[5 empty] | U | Ch1=1300nm single-mode , Ch2=1300nm single-mode, 16 Inputs and 12 Outputs (Including 4 High Break)
[5 empty] | V | Ch1=1300nm multi-mode, Ch2=not fitted (2 Terminal only), 16 Inputs and 12 Output Relays (Including 4 High Break)
[5 empty] | W | Ch1=1300nm multi-mode, Ch2=1300nm multi-mode, 16 Inputs and 12 Outputs (Including 4 High Break)
[5 empty] | X | Ch1=1550nm single-mode, Ch2=not fitted (2 Terminal only), 16 Inputs and 12 Output Relays (including 4 High Break)
[5 empty] | Y | Reserved - was used for RWE special
[5 empty] | Z | Ch1=1550nm single-mode, Ch2=1550nm single-mode, 16 Inputs and 12 Output Relays (Including 4 High Break)
[5 empty] | 0 | Ch1=850nm multi-mode, Ch2=1300nm single-mode, 16 Inputs and 12 Outputs (Including 4 High Break)
[5 empty] | 1 | Ch1=850nm multi-mode, Ch2=1300nm multi-mode, 16 Inputs and 12 Outputs (Including 4 High Break)
[5 empty] | 2 | Ch1=850nm multi-mode, Ch2=1550nm single-mode, 16 Inputs and 12 Output Relays (Including 4 High Break)
[5 empty] | 3 | Ch1=1300nm single-mode, Ch2=850nm multi-mode, 16 Inputs and 12 Output Relays (Including 4 High Break)
[5 empty] | 4 | Ch1=1300nm multi-mode, Ch2=850nm multi-mode, 16 Inputs and 12 Output Relays (Including 4 High Break)
[5 empty] | 5 | Ch1=1550nm single-mode, Ch2=850nm multi-mode, 16 Inputs and 12 Output Relays (Including 4 High Break)
[5 empty] | 6 | Reserved for future single channel
[5 empty] | 7 | Reserved for future single channel
9 |  | P54C_PROTOCOL |  | Protocol | 1 | K-Bus
[5 empty] | 3 | IEC60870-5-103 (VDEW)
[5 empty] | 4 | DNP3.0
[5 empty] | 6 | IEC61850 + Courier via rear RS485 port
[5 empty] | 7 | IEC61850 + IEC60870-5-103 via rear RS485 port
[5 empty] | 8 | DNP3.0 Over Ethernet with Courier rear port K-Bus/RS485 protocol
10 |  | P54C_MOUNTING |  | Mounting Options | M | Flush/Panel Mounting with Harsh Environment Coating
11 |  | P54C_LANGUAGE |  | Language | 0 | English, French, German, Spanish
[5 empty] | 5 | English, French, German, Russian
[5 empty] | 7 | English, Italian, Polish and Portuguese
[5 empty] | C | Chinese, English or French via HMI, with English or French only via Communications port
12 - 13 |  | P54C_SOFTWARE |  | Software | 01 | Without Distance
14 |  | P54C_SETTING_FILES |  | Setting Files | 0 | Standard Version
[5 empty] | A | Customised Version
15 |  | P54C_DESIGN_SUFFIX |  | Design Suffix | M | XCPU3 with increased main processor memory
OBJECT DEPENDANCY
|  | DEPENDANCY ID |  | SYNTAX CODE | Allocated to | Dependency Type (Pre-condition OR Selection condition)
BOM
Item No | L | Item |  | Quantity | Dependency | Dependency Type (Pre-condition OR Selection condition)
10 | L | EZN0017212 | PX40 8-Channel Binary Input Board | 1 | P54CBOM001 | Design Suffix = M |  |  | SLOT 4, F
20 | L | EZN0021201 | Px40 Enhanced PSU24/54V No Field Voltage | 1 | P54CBOM002 | Auxiliary Rating 7 |  |  | SLOT 1, J
30 | L | EZN0021202 | Px40 48/125V PSU ENHANCED NO F. VOLTAGE | 1 | P54CBOM003 | Auxiliary Rating 8 |  |  | SLOT 1, J
40 | L | EZN0021203 | Px40 110/250V PSU ENHANCED NO F. VOLTAGE | 1 | P54CBOM004 | Auxiliary Rating 9 |  |  | SLOT 1, J
50 | L | EGN0010072 | Input Mod,Current Diff 3&5 Feeder 3 110V | 1 |  |  |  |  | SLOT 7, Module
60 | L | EGN2037001 | Blanking Plate | 1 | P54CBOM005 | Hardware = 1 |  |  | SLOT 10
70 | L | EZN0007001 | PCB(Irig-B) | 1 | P54CBOM006 | Hardware = 2 |  |  | SLOT 10, A
80 | L | EZN0007002 | PCB(Fibre Optic Converter | 1 | P54CBOM007 | Hardware = 3 |  |  | SLOT 10, A
90 | L | EZN0007003 | PCB(Fibre Optic Converter | 1 | P54CBOM008 | Hardware = 4 |  |  | SLOT 10, A
100 | L | EZN0025002 | Rear Comms(without IRIG-B) | 1 | P54CBOM009 | Hardware = E |  |  | SLOT 10, A
110 | L | EZN0025001 | Rear Comms(with IRIG-B) | 1 | P54CBOM010 | Hardware = F |  |  | SLOT 10, A
120 | L | EGN0107007 | 820nm (MULTI MODE DUAL CHANNEL ) | 1 | P54CBOM023 | Product Specific =A, S |  |  | SLOT 8
130 | L | EGN0107003 | 1300nm (SINGLE-MODE SINGLE CHANNEL) | 1 | P54CBOM024 | Product Specific = B,T
140 | L | EGN0107004 | 1300nm (SINGLE-MODE DUAL CHANNEL) | 1 | P54CBOM025 | Product Specific =C, U
150 | L | EGN0107001 | 1300nm (MULTI-MODE SINGLE CHANNEL) | 1 | P54CBOM026 | Product Specific = D, V
160 | L | EGN0107002 | 1300nm (MULTI-MODE DUAL CHANNEL) | 1 | P54CBOM027 | Product Specific = E,W
170 | L | EGN0107005 | 1500nm (SINGLE MODE SINGLE CHANNEL) | 1 | P54CBOM028 | Product Specific = F, X
180 | L | EGN0107006 | 1550nm single-mode / dual channel | 1 | P54CBOM029 | Product Specific =G, Z
190 | L | EGN0107015 | 820nm (MULTI MODE)+ 1300nm (SINGLE MODE | 1 | P54CBOM030 | Product Specific = 0, H
200 | L | EGN0107016 | 820nm (MULTI MODE)+ 1300nm (MULTI MODE) | 1 | P54CBOM031 | Product Specific = 1, J
210 | L | EGN0107017 | 820nm (MULTI MODE)+ 1550nm (SINGLE MODE) | 1 | P54CBOM032 | Product Specific = 2,K
220 | L | EGN0107018 | 1300nm (SINGLE MODE) + 820nm(MULTI MODE) | 1 | P54CBOM033 | Product Specific = 3,L
230 | L | EGN0107019 | 1300nm (MULTI MODE) + 820nm(MULTI MODE) | 1 | P54CBOM034 | Product Specific = 4,M
240 | L | EGN0107020 | 1550nm (SINGLE MODE) + 820nm(MULTI MODE) | 1 | P54CBOM035 | Product Specific = 5,R
250 | L | EZB4018110 | 4 X ¼" Self Tap Screw | 8 | P54CBOM036 | Hardware not 1
260 | L | EZB4018110 | 4 X ¼" Self Tap Screw | 6 | P54CBOM005 | Hardware 1
270 | L | EZB4018215 | Screw S/Tap P/H 6x1/4" | 2 | P54CBOM005 | Hardware 1
280 | L | EZB9800801 | VxWorks LABEL | 1 | P54CBOM037 | Protocol = 6,7,8
290 | L | EZB9800802 | MMS-Ease Lite label | 1 | P54CBOM037 | Protocol = 6,7,8
300 | L | EGN0361001 | FINAL ASSY - CURRENT DIFF 3 - PHASE 2 | 1 | P54CBOM001 | Design Suffix = M
310 | L | EGN0058001 | Assy Screen Plate | 1 | P54CBOM038 | Hardware Options = NOT 2, 4, A, F, G, J, L, N
320 | L | EGN0058001 | Assy Screen Plate | 1 | P54CBOM039 | Hardware Options = 2, 4, A, F, G, J, L, N
330 | L | EGN0058002 | SCREENPLATE AND INSULATION ASSEMBLY | 1 | P54CBOM039 | Hardware Options = 2, 4, A, F, G, J, L, N
340 | L | EZN0019101 | Px40 PCB ASSEMBLY - 8 O/P RELAY BOARD | 1 | P54CBOM040 | Product specific = 0,1,2,3,4,5, S,T, U, V, W, X, Z |  |  | Slot 02,H
350 | L | EZN0019101 | Px40 PCB ASSEMBLY - 8 O/P RELAY BOARD | 1 | P54CBOM041 | Product specific = A, B, C, D, E, F, G, H, J, K, L, M,R |  |  | Slot 02,H
360 | L | EZN0042001M | PCB ASSY-Px40 HIGH BREAK RELAY A/08 DP G | 1 | P54CBOM042 | Product specific = S to 5 |  |  | Slot 03,G
370 | L | EZN0049001 | PCB ASSY - Px40 100Mhz Ethernet Bd | 1 | P54CBOM011 | Hardware =6 |  |  | SLOT 10, A
380 | L | EZN0049002 | PCB ASSY - Px40 100Mhz Ethernet bd | 1 | P54CBOM012 | Hardware = A |  |  | SLOT 10, A
390 | L | EZN0049003 | PCB ASSY - Px40 100Mhz Ethernet bd | 1 | P54CBOM013 | Hardware = B |  |  | SLOT 10, A
400 | L | EZN0049004 | PCB ASSY - Px40 NON-MOD IRIG-B bd | 1 | P54CBOM014 | Hardware =C |  |  | SLOT 10, A
410 | L | EGN0277003 | Final Assy User Int(60TE)Ext Ph3 Mem Enh | 1
420 | L | EPXXX-SG-4LM | SAFETY GUIDE (4LM) | 1 | P54CBOM042
430 | L | EZN0071001 | PCB Red. Ethernet (SHR) Mod IRIG-B | 1 | P54CBOM015 | Hardware = G |  |  | SLOT 10, A
440 | L | EZN0071002 | PCB Red. Ethernet (SHR) non Mod IRIG-B | 1 | P54CBOM016 | Hardware = H |  |  | SLOT 10, A
450 | L | EZN0071005 | PCB Redundant Ethernet (RSTP) | 1 | P54CBOM017 | Hardware = J |  |  | SLOT 10, A
460 | L | EZN0071006 | PCB Red. Ethernet (RSTP) Non Mod IRIG | 1 | P54CBOM018 | Hardware = K |  |  | SLOT 10, A
470 | L | EZN0071007 | PCB Red. Ethernet (DHS) + Mod IRIG-B | 1 | P54CBOM019 | Hardware = L |  |  | SLOT 10, A
480 | L | EZN0071008 | PCB Red. Ethernet (DHS) Non Mod IRIG | 1 | P54CBOM020 | Hardware = M |  |  | SLOT 10, A
490 | L | EZN0071009 | Px40 - REB - ST MM FIBRE MOD IRIG-B -PRP | 1 | P54CBOM021 | Hardware = N |  |  | SLOT 10, A
500 | L | EZN0071010 | Px40 - REB ST MM FIBRE DEMOD IRIG-B -PRP | 1 | P54CBOM022 | Hardware = P |  |  | SLOT 10, A
510 | L | EA01000177 | Packaging Kit for case size 60TE | 1
520 | L | EGN0010072A | Input Module Slot Ref for Test File | 1
530 | L | EGN8016001 | CAPACITOR INSULATION | 1
540 | L | EYS7001332 | Packing Label | 1
550 | L | E10P54C01 | EXTERNAL CONNECTION DIAGRAM | 1 | P54CBOM041 | Product specific = A, B, C, D, E, F, G, H, J, K, L, M,R
560 | L | E10P54C02 | EXTERNAL CONNECTION DIAGRAM | 1 | P54CBOM040 | Product specific = 0,1,2,3,4,5, S,T, U, V, W, X, Z
570 | L | EZN0019101 | Px40 PCB ASSEMBLY - 8 O/P RELAY BOARD | 1 | P54CBOM041 | Product specific = A, B, C, D, E, F, G, H, J, K, L, M,R |  |  | Slot 03,G
580 | L | EMAC-OTHER | MAC ADDRESS OTHER | 1 | P54CBOM037 | Protocol = 6,7,8
590 | L | EGN0014-2 | Drawings | 1 | none
600 | L | EGN0010-71 | Drawings | 1 | none
610 | L | EGN0107-1 | Drawings | 1 | none
620 | L | EGN0361-1 | Drawings | 1 | none
630 | L | EGN0275-1 | Drawings | 1 | none
640 | L | EGN0277-03 | Drawings | 1 | none
650 | L | E10PX4001-1 | Drawings | 1 | none
660 | L | E10P54C01-1 | Drawings | 1 | P54CBOM041
670 | L | E10P54C01-2 | Drawings | 1 | P54CBOM041
680 | L | E10P54C02-1 | Drawings | 1 | P54CBOM040
690 | L | E10P54C02-2 | Drawings | 1 | P54CBOM040
700 | L | EGN0361-1 | Drawings | 1 | none
710 | L | EGN0361-1 | Drawings | 1 | none
720 | L | EGN0058001 | Assy Screen Plate | 1 | P54CBOM038 | Hardware Options = NOT 2, 4, A, F, G, J, L, N
730 | L | EGN0361-1 | Drawings | 1 | none
740 | L | EZN0087003 | PX40-Eth bd w Univ IRIG (Single Cu/Fib) | 1 | P54CBOM043
Documents
|  | Item |  | Type ("INT" or "EXT") | Dependency | Dependency Type (Pre-condition OR Selection condition)

## MES Route
OP | Description | Time | Time in SAP |  | Drawings
10 | Pre-production
16 | Capacity Check |  | 1 | MIN
18 | Pick | 10.67 | 5 | MIN
19 | Extra time for pending improvements |  | 9 | MIN
20 | HMI |  | 5 | MIN
30 | HMI Test |  | 5 | MIN
40 | Mod Assy 1st Stage |  | 5 | MIN
45 | Feeder mod assy |  |  | MIN
50 | Mod Assy 2nd Stage |  | 5 | MIN
70 | Func Cal test |  | 5 | MIN
75 | Current Diff Feeder |  | 15 | MIN |  |  | P54CCD
80 | Case Assy |  | 5
81 | Labelling |  | 5
90 | Fit PCB / F Assy |  | 5 | MIN
100 | Relay Flash Test | 2.3 | 5 | MIN
101 | Legacy Test |  |  |  |  | (design suffix < “G”) | No Suff below G
110 | Func test 1 | 6.8667 | 5 | MIN
120 | Func test 2 | 6.8667 | 5 | MIN
130 | Func test 3 | 6.8667 | 5 | MIN
160 | Heat Soak
180 | Final Inspection / Prep for Dispatch | 4 | 5 | MIN
190 | Primary Pack | 6.5 | 5 | MIN
N/A | To be removed

## MES Comp Alloc
Component | Qty | UOM | Item Cat | Operation | Material Description | Op Name
E10P54C01 | 1 | EA | L | 180 | EXTERNAL CONNECTION DIAGRAM | Primary Pack
E10P54C02 | 1 | EA | L | 180 | EXTERNAL CONNECTION DIAGRAM | Primary Pack
EA01000024 | 1 | EA | L | 190 | Corrugated box 60-TE | Primary Pack
EA01000030 | 2 | EA | L | 190 | Foam Cap for 30TE, 40TE, 60TE | Primary Pack
EA01000032 | 1 | EA | L | 190 | ESD Bubble Bag | Primary Pack
EA01000095 | 1 | EA | L | 190 | ESD Bag 320mm x (2x115mm) x 640mm x 75μm | Primary Pack
EA01000096 | 1 | EA | L | 190 | Hotmelt PP Packing Tape | Primary Pack
EA01000177 | 1 | EA | L | 190 | Packaging Kit for case size 60TE | Primary Pack
EA01004255 | 1 | EA | L | 75 | Label - Warning - Laser Beam - ISO 7010 | Current Diff Feeder
EGN0008001 | 1 | EA | L | 20 | Assy Rear Screen Plate | HMI
EGN0009003 | 1 | EA | L | 90 | Ribbon Cables | Fit PCB / F Assy
EGN0010072 | 1 | EA | L | 81 | Input Mod,Current Diff 3&5 Feeder 3 110V | Labelling
EGN0010072A | 1 | EA | L |  | Input Module Slot Ref for Test File | #N/A
EGN0014002 | 1 | EA | L | 50 | TRANSFORMER ASSY | Mod Assy 2nd Stage
EGN0016001 | 1 | EA | L | 50 | Screen Sub Assy | Mod Assy 2nd Stage
EGN0017001 | 1 | EA | L | 50 | Module cover | Mod Assy 2nd Stage
EGN0025001 | 1 | EA | L | 80 | CASE ASSEMBLY - 60TE - MV-PLATFORM | Case Assy
EGN0058001 | 2 | EA | L | 80 | Assy Screen Plate | Case Assy
EGN0058002 | 1 | EA | L | 80 | SCREENPLATE AND INSULATION ASSEMBLY | Case Assy
EGN0107001 | 1 | EA | L | 80 | 1300nm (MULTI-MODE SINGLE CHANNEL) | Case Assy
EGN0107002 | 1 | EA | L | 80 | 1300nm (MULTI-MODE DUAL CHANNEL) | Case Assy
EGN0107003 | 1 | EA | L | 80 | 1300nm (SINGLE-MODE SINGLE CHANNEL) | Case Assy
EGN0107004 | 1 | EA | L | 80 | 1300nm (SINGLE-MODE DUAL CHANNEL) | Case Assy
EGN0107005 | 1 | EA | L | 80 | 1500nm (SINGLE MODE SINGLE CHANNEL) | Case Assy
EGN0107006 | 1 | EA | L | 80 | 1550nm single-mode / dual channel | Case Assy
EGN0107007 | 1 | EA | L | 80 | 820nm (MULTI MODE DUAL CHANNEL ) | Case Assy
EGN0107015 | 1 | EA | L | 80 | 820nm (MULTI MODE)+ 1300nm (SINGLE MODE | Case Assy
EGN0107016 | 1 | EA | L | 80 | 820nm (MULTI MODE)+ 1300nm (MULTI MODE) | Case Assy
EGN0107017 | 1 | EA | L | 80 | 820nm (MULTI MODE)+ 1550nm (SINGLE MODE) | Case Assy
EGN0107018 | 1 | EA | L | 80 | 1300nm (SINGLE MODE) + 820nm(MULTI MODE) | Case Assy
EGN0107019 | 1 | EA | L | 80 | 1300nm (MULTI MODE) + 820nm(MULTI MODE) | Case Assy
EGN0107020 | 1 | EA | L | 80 | 1550nm (SINGLE MODE) + 820nm(MULTI MODE) | Case Assy
EGN0277003 | 1 | EA | L | 90 | Final Assy User Int(60TE)Ext Ph3 Mem Enh | Fit PCB / F Assy
EGN0289001 | 1 | EA | L | 20 | Keypad 60TE | HMI
EGN0361001 | 1 | EA | L | 90 | FINAL ASSY - CURRENT DIFF 3 - PHASE 2 | Fit PCB / F Assy
EGN2037001 | 1 | EA | L | 80 | Blanking Plate | Case Assy
EGN3002001 | 2 | EA | L | 50 | M3 Pillar | Mod Assy 2nd Stage
EGN6002002 | 1 | EA | L | 20 | Front Moulding 60TE | HMI
EGN6007002 | 1 | EA | L | 180 | BOTTOM ACCESS COVER - 60 TE | Primary Pack | was 190
EGN6007003 | 1 | EA | L | 180 | Top Access Cover 60TE Printed | Primary Pack | was 190
EGN7003001 | 2 | EA | L | 20 | Battery Terminal | HMI
EGN8004001 | 1 | EA | L | 75 | Insulation piece | Current Diff Feeder
EGN8016001 | 1 | EA | L | 81 | CAPACITOR INSULATION | Labelling
EGN9006002 | 1 | EA | L | 20 | Neoprene Strip | HMI
EGN9011001 | 1 | EA | L | 190 | Px4 STD LABEL SHEET BLANK | Primary Pack
EGN9011004 | 1 | EA | L | 81 | PRINTED LABEL 60TE | Labelling
EGN9023001 | 1 | EA | L | 180 | Isolation Strip | Final Inspection / Prep for Dispatch
EGN9024001 | 1 | EA | L | 180 | CUSTOMISED LED BLANKS | Primary Pack | changed from 190
EGN9025007 | 1 | EA | L | 180 | CUSTOMISED LED LABELS- | Primary Pack | changed from 190
EGN9030001 | 2 | EA | L | 75 | Gasket | Current Diff Feeder
EGN9047001 | 1 | EA | L | 75 | Gasket | Current Diff Feeder
EGN9056002 | 1 | EA | L | 75 | Screened Bracket full | Current Diff Feeder
EGN9091001 | 1 | EA | L | 180 | Label Pack | Primary Pack | changed from 190
EGN9140001 | 1 | EA | L | 75 | Screened Bracket | Current Diff Feeder
EGN9140003 | 1 | EA | L | 75 | Screened Bracket | Current Diff Feeder
EGN9140004 | 1 | EA | L | 75 | Screened Bracket | Current Diff Feeder
EGN9141001 | 1 | EA | L | 75 | Screened Bracket | Current Diff Feeder
EMAC-OTHER | 1 | EA | L |  | MAC ADDRESS OTHER | #N/A
EPXXX-SG-4LM | 1 | EA | L | 180 | SAFETY GUIDE (4LM) | Primary Pack | changed from 190
EYS7001332 | 1 | EA | L | 190 | Packing Label | Primary Pack
EZA0005060 | 6 | EA | L | 180 | M4 Terminals for MIDOS 20 off | Primary Pack | changed from 190
EZA0005105 | 2 | EA | L | 180 | M4 Sem Unit Term Pack | Primary Pack | changed from 190
EZA3142025 | 3 | EA | L | 75 | SPACER 2.5mm Type B | Current Diff Feeder
EZA3142030 | 6 | EA | L | 75 | SPACER 3.0mm | Current Diff Feeder
EZB4018110 | 2 | EA | L | 20 | 4 X ¼" Self Tap Screw | HMI
EZB4018120 | 2 | EA | L | 20 | Self tapping screw pan hd size 4 X 5/16" | HMI
EZB4018215 | 2 | EA | L | 20 | Screw S/Tap P/H 6x1/4" | HMI
EZB4177005 | 8 | EA | L | 75 | Lock Nut | Current Diff Feeder
EZB5017036 | 4 | EA | L | 20 | M3 spring washer Steel | HMI
EZB5101031 | 6 | EA | L | 75 | FULL NUT M2.5 | Current Diff Feeder
EZB5302101 | 6 | EA | L | 75 | Screw M2.5 x 10 | Current Diff Feeder
EZB5321050 | 4 | EA | L | 90 | Screw M3 X 5mm recessed pan head | Fit PCB / F Assy
EZB5321076 | 8 | EA | L | 90 | Screw M3x6 Rcsd Pan Hd | Fit PCB / F Assy
EZB5321126 | 4 | EA | L | 90 | Screw M3 X 16 Recessed Pan Head Steel | Fit PCB / F Assy
EZB8011213 | 4 | EA | L | 81 | Snap Fit Support Post | Labelling
EZB9024074 | 1 | EA | L | 20 | Battery | HMI
EZB9031759 | 3 | EA | L | 90 | Jumper Link | Fit PCB / F Assy
EZB9031984 | 1 | EA | L | 50 | 2x10 dual Row pin Header board stacker | Mod Assy 2nd Stage
EZB9031985 | 1 | EA | L | 81 | 2x10 way Connector | Labelling
EZB9118405 | 2 | EA | L | 50 | Cable tie self locking 2.5mm x 100mm HS | Mod Assy 2nd Stage
EZB9118406 | 1 | EA | L | 50 | Cable tie self locking 3.5mm x 190 mm | Mod Assy 2nd Stage
EZB9800802 | 1 | EA | L | 80 | MMS-Ease Lite label | Case Assy
EZC0414001 | 4 | EA | L | 40 | Transformers | Mod Assy 1st Stage
EZC0415001 | 3 | EA | L | 40 | Transformers | Mod Assy 1st Stage
EZC0415003 | 1 | EA | L | 40 | Transformers | Mod Assy 1st Stage
EZC0416002 | 1 | EA | L | 40 | Transformers | Mod Assy 1st Stage
EZG1087102 | 1 | EA | L | 75 | 1300nm Multi-Mode Transmitter/Receiver | Current Diff Feeder
EZG1087103 | 1 | EA | L | 75 | 1300nm single mode Transmitter/Receiver | Current Diff Feeder
EZG1087104 | 1 | EA | L | 75 | 1550nm Single mode Transmitter/Receiver | Current Diff Feeder
EZN0004001 | 1 | EA | L | 40 | PCB(Standard Transformer) | Mod Assy 1st Stage
EZN0007001 | 1 | EA | L | 80 | PCB(Irig-B) | Case Assy
EZN0007002 | 1 | EA | L | 80 | PCB(Fibre Optic Converter | Case Assy
EZN0007003 | 1 | EA | L | 80 | PCB(Irig-B & Fibre Optic Converter) | Case Assy
EZN0017211 | 1 | EA | L | 50 | PX40 Input Board 4 8BI /4VI /5CI /210Hz | Mod Assy 2nd Stage
EZN0017212 | 1 | EA | L | 90 | PX40 8-Channel Binary Input Board | Fit PCB / F Assy
EZN0019101 | 1 | EA | L | 90 | Px40 PCB ASSEMBLY - 8 O/P RELAY BOARD | Fit PCB / F Assy
EZN0020203 | 1 | EA | L | 75 | PCB(Current Differential) | Current Diff Feeder
EZN0021201 | 1 | EA | L | 81 | Px40 Enhanced PSU24/54V No Field Voltage | Labelling
EZN0021202 | 1 | EA | L | 81 | Px40 48/125V PSU ENHANCED NO F. VOLTAGE | Labelling
EZN0021203 | 1 | EA | L | 81 | Px40 110/250V PSU ENHANCED NO F. VOLTAGE | Labelling
EZN0022001M | 1 | EA | L | 75 | Px40 PCB Assy-820nm FO Module BoM G5 DPC | Current Diff Feeder
EZN0025001 | 1 | EA | L | 80 | Rear Comms(with IRIG-B) | Case Assy
EZN0025002 | 1 | EA | L | 80 | Rear Comms(without IRIG-B) | Case Assy
EZN0042001M | 1 | EA | L | 90 | PCB ASSY-Px40 HIGH BREAK RELAY A/08 DP G | Fit PCB / F Assy
EZN0049001 | 1 | EA | L | 80 | PCB ASSY - Px40 100Mhz Ethernet Bd | Case Assy
EZN0049002 | 1 | EA | L | 80 | PCB ASSY - Px40 100Mhz Ethernet bd | Case Assy
EZN0049003 | 1 | EA | L | 80 | PCB ASSY - Px40 100Mhz Ethernet bd | Case Assy
EZN0049004 | 1 | EA | L | 80 | PCB ASSY - Px40 NON-MOD IRIG-B bd | Case Assy
EZN0069101 | 1 | EA | L | 20 | Px4x Processor PCB- 4 MB SRAM/8 MB FLASH | HMI
EZN0071001 | 1 | EA | L | 80 | PCB Red. Ethernet (SHR) Mod IRIG-B | Case Assy
EZN0071002 | 1 | EA | L | 80 | PCB Red. Ethernet (SHR) non Mod IRIG-B | Case Assy
EZN0071005 | 1 | EA | L | 80 | PCB Redundant Ethernet (RSTP) | Case Assy
EZN0071006 | 1 | EA | L | 80 | PCB Red. Ethernet (RSTP) Non Mod IRIG | Case Assy
EZN0071007 | 1 | EA | L | 80 | PCB Red. Ethernet (DHS) + Mod IRIG-B | Case Assy
EZN0071008 | 1 | EA | L | 80 | PCB Red. Ethernet (DHS) Non Mod IRIG | Case Assy
EZN0071009 | 1 | EA | L | 80 | Px40 - REB - ST MM FIBRE MOD IRIG-B -PRP | Case Assy
EZN0071010 | 1 | EA | L | 80 | Px40 - REB ST MM FIBRE DEMOD IRIG-B -PRP | Case Assy

## P54C
. |  | P54C
NAME : Max. 30 chars |  |  |  |  | MAX 30
DESCRIPTION : Max. 60 characters |  | Current differential - 60TE with 1/3 pole autoreclose |  |  |  |  | OKAY
LONG TEXT DESCRIPTION : Max. unlimited characters |  | Current differential - 60TE with 1/3 pole autoreclose and check synchronising (up to 6 ends application)
SEQUENCE |  | CHARACTERISTIC Max. 30 characters |  | CHARACTERISTIC DESCRIPTION Max. 30 characters | VALUE ID: Max. 10 characters | VALUE DESCRIPTIONS Max. 30 characters | VALUE Comments
1 - 4 |  | P54C_CONFIG |  | Configuration | P54C |  | DEFAULT
5 |  | P54C_VX_AUXILIARY_RATING |  | Auxiliary Rating | 7 | 24 - 54Vdc
[5 empty] | 8 | 48 - 125Vdc (40 - 100Vac)
[5 empty] | 9 | 110 - 250Vdc (100 - 240Vac)
6 |  | P54C_INVN |  | In/Vn Rating | 1 | In = 1/5A
7 |  | P54C_HARDWARE_OPTIONS |  | Hardware Options | 1 | Standard - None | 1, 3 & 4 | P54CVC001
[5 empty] | 2 | IRIG-B Only (Modulated) | 1, 3 & 4 | P54CVC001
[5 empty] | 3 | Fibre Optic Converter Only | 1, 3 & 4 | P54CVC001
[5 empty] | 4 | IRIG-B (Modulated) & Fibre Optic Converter | 1, 3 & 4 | P54CVC001
[5 empty] | 6 | Ethernet (100Mbit/s) | 6, 7 & 8 | P54CVC002
[5 empty] | A | Ethernet (100Mbit/s) plus IRIG-B (Modulated) | 6, 7 & 8 | P54CVC002
[5 empty] | B | Ethernet (100Mbit/s) plus IRIG-B (Un-modulated) | 6, 7 & 8 | P54CVC002
[5 empty] | C | IRIG-B (Un-modulated) | 1, 3 & 4 | P54CVC001
[5 empty] | E | InterMiCOM + Courier Rear Port | 1, 3 & 4 | P54CVC001
[5 empty] | F | InterMiCOM + Courier Rear Port + IRIG-B modulated | 1, 3 & 4 | P54CVC001
[5 empty] | G | Redundant Ethernet Self-Healing Ring, 2 multi-mode fibre ports + Modulated IRIG-B | 6, 7 & 8 | P54CVC002
[5 empty] | H | Redundant Ethernet Self-Healing Ring, 2 multi-mode fibre ports + Un-modulated IRIG-B | 6, 7 & 8 | P54CVC002
[5 empty] | J | Redundant Ethernet RSTP, 2 multi-mode fibre ports + Modulated IRIG-B | 6, 7 & 8 | P54CVC002
[5 empty] | K | Redundant Ethernet RSTP, 2 multi-mode fibre ports + Un-modulated IRIG-B | 6, 7 & 8 | P54CVC002
[5 empty] | L | Redundant Ethernet Dual-Homing Star, 2 multi-mode fibre ports + Modulated IRIG-B | 6, 7 & 8 | P54CVC002
[5 empty] | M | Redundant Ethernet Dual-Homing Star, 2 multi-mode fibre ports + Un-modulated IRIG-B | 6, 7 & 8 | P54CVC002
[5 empty] | N | Redundant Ethernet PRP/HSR, 2 fibre ports + Modulated IRIG-B | 6, 7 & 8 | P54CVC002
[5 empty] | P | Redundant Ethernet PRP/HSR, 2 fibre ports + Unmodulated IRIG-B | 6, 7 & 8 | P54CVC002
8 |  | P54C_PRODUCT_SPECIFIC |  | Current Diff | A | Ch1=850nm multi-mode, Ch2=850nm multi-mode, 16 Inputs and 16 Output Relays
[5 empty] | B | Ch1=1300nm single-mode, Ch2=not fitted (2 Terminal only), 16 Inputs and 16 Output Relays
[5 empty] | C | Ch1=1300nm single-mode, Ch2=1300nm single-mode, 16 Inputs and 16 Output Relays
[5 empty] | D | Ch1=1300nm multi-mode, Ch2=not fitted (2 Terminal only), 16 Inputs and 16 Output Relays
[5 empty] | E | Ch1=1300nm multi-mode, Ch2=1300nm multi-mode, 16 Inputs and 16 Output Relays
[5 empty] | F | Ch1=1550nm single-mode, Ch2=not fitted (2 Terminal only), 16 Inputs and 16 Output Relays
[5 empty] | G | Ch1=1550nm single-mode, Ch2=1550nm single-mode, 16 Inputs and 16 Output Relays
[5 empty] | H | Ch1=850nm multi-mode, Ch2=1300nm single-mode, 16 Inputs and 16 Output Relays
[5 empty] | J | Ch1=850nm multi-mode, Ch2=1300nm multi-mode, 16 Inputs and 16 Output Relays
[5 empty] | K | Ch1=850nm multi-mode, Ch2=1550nm single-mode, 16 Inputs and 16 Output Relays
[5 empty] | L | Ch1=1300nm single-mode, Ch2=850nm multi-mode, 16 Inputs and 16 Output Relays
[5 empty] | M | Ch1=1300nm multi-mode, Ch2=850nm multi-mode, 16 Inputs and 16 Output relays
[5 empty] | N | Reserved for future single channel
[5 empty] | P | Reserved for future single channel
[5 empty] | R | Ch1 1550nm single-mode, Ch2 850nm multi-mode, 16 Inputs and 16 Output Relays
[5 empty] | S | Ch1=850nm multi-mode, Ch2=850nm multi-mode, 16 Inputs and 12 Outputs Relays (Including 4 High Break)
[5 empty] | T | Ch1=1300nm single-mode, Ch2=not fitted (2 Terminal only), 16 Inputs and 12 Output relays (Including 4 High Break)
[5 empty] | U | Ch1=1300nm single-mode , Ch2=1300nm single-mode, 16 Inputs and 12 Outputs (Including 4 High Break)
[5 empty] | V | Ch1=1300nm multi-mode, Ch2=not fitted (2 Terminal only), 16 Inputs and 12 Output Relays (Including 4 High Break)
[5 empty] | W | Ch1=1300nm multi-mode, Ch2=1300nm multi-mode, 16 Inputs and 12 Outputs (Including 4 High Break)
[5 empty] | X | Ch1=1550nm single-mode, Ch2=not fitted (2 Terminal only), 16 Inputs and 12 Output Relays (including 4 High Break)
[5 empty] | Y | Reserved - was used for RWE special
[5 empty] | Z | Ch1=1550nm single-mode, Ch2=1550nm single-mode, 16 Inputs and 12 Output Relays (Including 4 High Break)
[5 empty] | 0 | Ch1=850nm multi-mode, Ch2=1300nm single-mode, 16 Inputs and 12 Outputs (Including 4 High Break)
[5 empty] | 1 | Ch1=850nm multi-mode, Ch2=1300nm multi-mode, 16 Inputs and 12 Outputs (Including 4 High Break)
[5 empty] | 2 | Ch1=850nm multi-mode, Ch2=1550nm single-mode, 16 Inputs and 12 Output Relays (Including 4 High Break)
[5 empty] | 3 | Ch1=1300nm single-mode, Ch2=850nm multi-mode, 16 Inputs and 12 Output Relays (Including 4 High Break)
[5 empty] | 4 | Ch1=1300nm multi-mode, Ch2=850nm multi-mode, 16 Inputs and 12 Output Relays (Including 4 High Break)
[5 empty] | 5 | Ch1=1550nm single-mode, Ch2=850nm multi-mode, 16 Inputs and 12 Output Relays (Including 4 High Break)
[5 empty] | 6 | Reserved for future single channel
[5 empty] | 7 | Reserved for future single channel
9 |  | P54C_PROTOCOL |  | Protocol | 1 | K-Bus
[5 empty] | 3 | IEC60870-5-103 (VDEW)
[5 empty] | 4 | DNP3.0
[5 empty] | 6 | IEC61850 + Courier via rear RS485 port
[5 empty] | 7 | IEC61850 + IEC60870-5-103 via rear RS485 port
[5 empty] | 8 | DNP3.0 Over Ethernet with Courier rear port K-Bus/RS485 protocol
10 |  | P54C_MOUNTING |  | Mounting Options | M | Flush/Panel Mounting with Harsh Environment Coating
11 |  | P54C_LANGUAGE |  | Language | 0 | English, French, German, Spanish
[5 empty] | 5 | English, French, German, Russian
[5 empty] | 7 | English, Italian, Polish and Portuguese
[5 empty] | C | Chinese, English or French via HMI, with English or French only via Communications port
12 - 13 |  | P54C_SOFTWARE |  | Software | 01 | Without Distance
14 |  | P54C_SETTING_FILES |  | Setting Files | 0 | Standard Version
[5 empty] | A | Customised Version
15 |  | P54C_DESIGN_SUFFIX |  | Design Suffix | M | XCPU3 with increased main processor memory
OBJECT DEPENDANCY
|  | DEPENDANCY ID |  | SYNTAX CODE | Allocated to | Dependency Type (Pre-condition OR Selection condition)
BOM
Item No | L | Item |  | Quantity | Dependency | Dependency Type (Pre-condition OR Selection condition)
10 | L | EZN0017212 | PX40 8-Channel Binary Input Board | 1 | P54CBOM001 | Design Suffix = M |  |  | SLOT 4, F
20 | L | EZN0021201 | Px40 Enhanced PSU24/54V No Field Voltage | 1 | P54CBOM002 | Auxiliary Rating 7 |  |  | SLOT 1, J
30 | L | EZN0021202 | Px40 48/125V PSU ENHANCED NO F. VOLTAGE | 1 | P54CBOM003 | Auxiliary Rating 8 |  |  | SLOT 1, J
40 | L | EZN0021203 | Px40 110/250V PSU ENHANCED NO F. VOLTAGE | 1 | P54CBOM004 | Auxiliary Rating 9 |  |  | SLOT 1, J
50 | L | EGN0010072 | Input Mod,Current Diff 3&5 Feeder 3 110V | 1 |  |  |  |  | SLOT 7, Module
60 | L | EGN2037001 | Blanking Plate | 1 | P54CBOM005 | Hardware = 1 |  |  | SLOT 10
70 | L | EZN0007001 | PCB(Irig-B) | 1 | P54CBOM006 | Hardware = 2 |  |  | SLOT 10, A
80 | L | EZN0007002 | PCB(Fibre Optic Converter | 1 | P54CBOM007 | Hardware = 3 |  |  | SLOT 10, A
90 | L | EZN0007003 | PCB(Irig-B & Fibre Optic Converter) | 1 | P54CBOM008 | Hardware = 4 |  |  | SLOT 10, A
100 | L | EZN0025002 | Rear Comms(without IRIG-B) | 1 | P54CBOM009 | Hardware = E |  |  | SLOT 10, A
110 | L | EZN0025001 | Rear Comms(with IRIG-B) | 1 | P54CBOM010 | Hardware = F |  |  | SLOT 10, A
120 | L | EGN0107007 | 820nm (MULTI MODE DUAL CHANNEL ) | 1 | P54CBOM023 | Product Specific =A, S |  |  | SLOT 8
130 | L | EGN0107003 | 1300nm (SINGLE-MODE SINGLE CHANNEL) | 1 | P54CBOM024 | Product Specific = B,T
140 | L | EGN0107004 | 1300nm (SINGLE-MODE DUAL CHANNEL) | 1 | P54CBOM025 | Product Specific =C, U
150 | L | EGN0107001 | 1300nm (MULTI-MODE SINGLE CHANNEL) | 1 | P54CBOM026 | Product Specific = D, V
160 | L | EGN0107002 | 1300nm (MULTI-MODE DUAL CHANNEL) | 1 | P54CBOM027 | Product Specific = E,W
170 | L | EGN0107005 | 1500nm (SINGLE MODE SINGLE CHANNEL) | 1 | P54CBOM028 | Product Specific = F, X
180 | L | EGN0107006 | 1550nm single-mode / dual channel | 1 | P54CBOM029 | Product Specific =G, Z
190 | L | EGN0107015 | 820nm (MULTI MODE)+ 1300nm (SINGLE MODE | 1 | P54CBOM030 | Product Specific = 0, H
200 | L | EGN0107016 | 820nm (MULTI MODE)+ 1300nm (MULTI MODE) | 1 | P54CBOM031 | Product Specific = 1, J
210 | L | EGN0107017 | 820nm (MULTI MODE)+ 1550nm (SINGLE MODE) | 1 | P54CBOM032 | Product Specific = 2,K
220 | L | EGN0107018 | 1300nm (SINGLE MODE) + 820nm(MULTI MODE) | 1 | P54CBOM033 | Product Specific = 3,L
230 | L | EGN0107019 | 1300nm (MULTI MODE) + 820nm(MULTI MODE) | 1 | P54CBOM034 | Product Specific = 4,M
240 | L | EGN0107020 | 1550nm (SINGLE MODE) + 820nm(MULTI MODE) | 1 | P54CBOM035 | Product Specific = 5,R
250 | L | EZB4018110 | 4 X ¼" Self Tap Screw | 8 | P54CBOM036 | Hardware not 1
260 | L | EZB4018110 | 4 X ¼" Self Tap Screw | 6 | P54CBOM005 | Hardware 1
270 | L | EZB4018215 | Screw S/Tap P/H 6x1/4" | 2 | P54CBOM005 | Hardware 1
280 | L | EZB9800801 | VxWorks LABEL | 1 | P54CBOM037 | Protocol = 6,7,8
290 | L | EZB9800802 | MMS-Ease Lite label | 1 | P54CBOM037 | Protocol = 6,7,8
300 | L | EGN0361001 | FINAL ASSY - CURRENT DIFF 3 - PHASE 2 | 1 | P54CBOM001 | Design Suffix = M
310 | L | EGN0058001 | Assy Screen Plate | 2 | P54CBOM038 | Hardware Options = NOT 2, 4, A, F, G, J, L, N
320 | L | EGN0058001 | Assy Screen Plate | 1 | P54CBOM039 | Hardware Options = 2, 4, A, F, G, J, L, N
330 | L | EGN0058002 | SCREENPLATE AND INSULATION ASSEMBLY | 1 | P54CBOM039 | Hardware Options = 2, 4, A, F, G, J, L, N
340 | L | EZN0019101 | Px40 PCB ASSEMBLY - 8 O/P RELAY BOARD | 1 | P54CBOM040 | Product specific = 0,1,2,3,4,5, S,T, U, V, W, X, Z |  |  | Slot 02,H
350 | L | EZN0019101 | Px40 PCB ASSEMBLY - 8 O/P RELAY BOARD | 1 | P54CBOM041 | Product specific = A, B, C, D, E, F, G, H, J, K, L, M,R |  |  | Slot 02,H
360 | L | EZN0042001M | PCB ASSY-Px40 HIGH BREAK RELAY A/08 DP G | 1 | P54CBOM042 | Product specific = S to 5 |  |  | Slot 03,G
370 | L | EZN0049001 | PCB ASSY - Px40 100Mhz Ethernet Bd | 1 | P54CBOM011 | Hardware =6 |  |  | SLOT 10, A
380 | L | EZN0049002 | PCB ASSY - Px40 100Mhz Ethernet bd | 1 | P54CBOM012 | Hardware = A |  |  | SLOT 10, A
390 | L | EZN0049003 | PCB ASSY - Px40 100Mhz Ethernet bd | 1 | P54CBOM013 | Hardware = B |  |  | SLOT 10, A
400 | L | EZN0049004 | PCB ASSY - Px40 NON-MOD IRIG-B bd | 1 | P54CBOM014 | Hardware =C |  |  | SLOT 10, A
410 | L | EGN0277003 | Final Assy User Int(60TE)Ext Ph3 Mem Enh | 1
420 | L | EPXXX-SG-4LM | SAFETY GUIDE (4LM) | 1
430 | L | EZN0071001 | PCB Red. Ethernet (SHR) Mod IRIG-B | 1 | P54CBOM015 | Hardware = G |  |  | SLOT 10, A
440 | L | EZN0071002 | PCB Red. Ethernet (SHR) non Mod IRIG-B | 1 | P54CBOM016 | Hardware = H |  |  | SLOT 10, A
450 | L | EZN0071005 | PCB Redundant Ethernet (RSTP) | 1 | P54CBOM017 | Hardware = J |  |  | SLOT 10, A
460 | L | EZN0071006 | PCB Red. Ethernet (RSTP) Non Mod IRIG | 1 | P54CBOM018 | Hardware = K |  |  | SLOT 10, A
470 | L | EZN0071007 | PCB Red. Ethernet (DHS) + Mod IRIG-B | 1 | P54CBOM019 | Hardware = L |  |  | SLOT 10, A
480 | L | EZN0071008 | PCB Red. Ethernet (DHS) Non Mod IRIG | 1 | P54CBOM020 | Hardware = M |  |  | SLOT 10, A
490 | L | EZN0071009 | Px40 - REB - ST MM FIBRE MOD IRIG-B -PRP | 1 | P54CBOM021 | Hardware = N |  |  | SLOT 10, A
500 | L | EZN0071010 | Px40 - REB ST MM FIBRE DEMOD IRIG-B -PRP | 1 | P54CBOM022 | Hardware = P |  |  | SLOT 10, A
510 | L | EA01000177 | Packaging Kit for case size 60TE | 1
520 | L | EGN0010072A | Input Module Slot Ref for Test File | 1
530 | L | EGN8016001 | CAPACITOR INSULATION | 1
540 | L | EYS7001332 | Packing Label | 1
550 | L | E10P54C01 | EXTERNAL CONNECTION DIAGRAM | 1 | P54CBOM041 | Product specific = A, B, C, D, E, F, G, H, J, K, L, M,R
560 | L | E10P54C02 | EXTERNAL CONNECTION DIAGRAM | 1 | P54CBOM040 | Product specific = 0,1,2,3,4,5, S,T, U, V, W, X, Z
570 | L | EZN0019101 | Px40 PCB ASSEMBLY - 8 O/P RELAY BOARD | 1 | P54CBOM041 | Product specific = A, B, C, D, E, F, G, H, J, K, L, M,R |  |  | Slot 03,G
580 | L | EMAC-OTHER | MAC ADDRESS OTHER | 1 | P54CBOM037 | Protocol = 6,7,8
Documents
|  | Item |  | Type ("INT" or "EXT") | Dependency | Dependency Type (Pre-condition OR Selection condition)

## MES Drawings
Drawing | Dep 1 | Dep 2 | Dep 3 | Dep 4 | New Ops | Op 1 |  | Op 2 |  | Op 3 |  | Op 4
GN0014-2 | none |  |  |  | 40/50 | 60 | Assemble GN0014 Press Fit Trans: GN00100 | 61 | Assemble GN0014 Fit Screws & Wire 1 Amp | 63 | Assemble GN0014 Wire 5 Amp Transformers
GN0010-71 | none |  |  |  | 50 | 63 | Assemble GN0010072 Fit Plates & PCB:Slot
GN0107-1 | none |  |  |  | 75 | 70 | Ass Current Diff-Single Channel
GN0361-1 | none |  |  |  | 80/90/81/180 | 200 | Prep Case - fit blanking plates, labels, | 300 | Build Power Supply, fit PCBs to case | 500 | Final Assembly & Product Check
GN0275-1 | none |  |  |  | 80 | 260 | Form & Fit GN8016001 to ZN002120*
GN0277-03 | none |  |  |  | 20 | 400 | Assemble Interface Module 60TE
10PX4001-1 | none |  |  |  | 180 | 800 | Prep for Despatch
10P54C01-1 | P54CBOM041 |  |  |  | 180 | 800 | Prep for Despatch
10P54C01-2 | P54CBOM041 |  |  |  | 180 | 800 | Prep for Despatch
10P54C02-1 | P54CBOM040 |  |  |  | 180 | 800 | Prep for Despatch
10P54C02-2 | P54CBOM040 |  |  |  | 180 | 800 | Prep for Despatch
P54CCD | Curr diff dependency

## LMS ROUTE
[10 empty] | Queue | PRT 1 | PRT 2 | PRT 3 | DEP | DEP2
10 |  | 539A | ZE01 | Pre-production | 1 | EA |  |  |  | 1 d
15 | 539A101C | 539A | ZE01 | Capacity Check | 1 | EA | 1.06 | MIN | 901
20 | 539A112A | 539A | ZE01 | Harsh Enviromental Coating Process | 1 | EA | 4.9 | MIN | 920 |  |  |  |  | P54CHEC
25 | 539A131C | 539A | ZE01 | Picking / Stores Material Handling | 1 | EA | 9.42 | MIN | 500 |  |  |  |  | P54CHEC
60 | 539A101A | 539A | ZE01 | Assemble GN0014 Press Fit Transformers | 1 | EA | 5.1 | MIN | 901 |  | GN0014-2
61 | 539A101A | 539A | ZE01 | Assemble GN0014 Fit Screws & Wire 1 Amp | 1 | EA | 4.8 | MIN | 901 |  | GN0014-2
62 | 539A101A | 539A | ZE01 | Assemble GN0014 Wire 5 Amp Transformers | 1 | EA | 3.7 | MIN | 901 |  | GN0014-2
63 | 539A101A | 539A | ZE02 | Assemble GN0010 Fit Plates & PCB:Slot 7 | 1 | EA | 6.3 | MIN | 901 |  | GN0010-71
70 | 539A101A | 539A | ZE01 | Ass Current Diff | 1 | EA | 12 | MIN | 901 |  | GN0107-1 |  |  | P54CDT | P54CCD
200 | 539A101A | 539A | ZE01 | Prep Case - fit blanking plates, labels, | 1 | EA | 5.8 | MIN | 901 |  | GN0361-1 |  |  | P54CPREPCASE
250 | 539A101A | 539A | ZE01 | Check Insulation GN8017001 fitted tocase | 1 | EA | 1 | MIN | 901
260 | 539A101A | 539A | ZE01 | Form & Fit GN8016001 to ZN002120* | 1 | EA | 1.5 | MIN | 901 |  | GN0275-1
300 | 539A101A | 539A | ZE01 | Build Power Supply, fit PCBs to case | 1 | EA | 8.7 | MIN | 901 |  | GN0361-1 |  |  | P54CPCB
400 | 539A101A | 539A | ZE01 | Assemble Interface Module 60TE | 1 | EA | 5 | MIN | 901 |  | GN0277-03
500 | 539A101A | 539A | ZE02 | Final Assembly & Product Check | 1 | EA | 5 | MIN | 901 |  | GN0361-1
599 | 539A101A | 539A | ZE01 | Flash Test | 1 | EA | 2.3 | MIN | 901
600 | 539A101B | 539A | ZE02 | Test [Prod Spec A,C,E,G,H,J,K,L,M,R] | 1 | EA | 17.6 | MIN | 902 |  |  |  |  | P54CDC | P54CTEST
601 | 539A101B | 539A | ZE02 | Test [Prod Spec B,D,F] | 1 | EA | 16.5 | MIN | 902 |  |  |  |  | P54CSC | P54CTEST
699 | 539A101B | 539A | ZE01 | Load Customer Specific Software | 1 | EA |  | MIN | 902 |  |  |  |  | P54CSettingfile
700 |  | 539A | ZE01 | Heat Soak | 1 | EA |  |  |  | 24 h
701 | 539A101D | 539A | ZE01 | Process Reset | 1 | EA | 4 | MIN | 901
800 | 539A101D | 539A | ZE01 | Prep for Despatch | 1 | EA | 2 | MIN | 901 |  | 10PX4001-1
990 | 539A101D | 539A | ZE01 | Final Inspection | 1 | EA | 2 | MIN | 901
9000 | 539A101D | 539A | ZE03 | Primary Pack | 1 | EA | 6.5 | MIN | 901

## Sheet1 (hidden)
NUMBER | DESCRIPTION | Attribute Keys
GN0244001 | F/ASSY:CURR.DIFF 1-PHASE 2 [ZN0026] | P
GN0178003 | F/Assy User Int 40TE Ph 3 Extra Memory | P
ZN0019101 | Px40 PCB ASSEMBLY - 8 O/P RELAY BOARD | P
ZN0021201 | PCB ASSY PX40 PHASE 2 PSU 24/54V A/11 | 7
ZN0021202 | PCB ASSY PX40 PHASE 2 PSU 24/54V A/11 | 8
ZN0021203 | PCB ASSY PX40 PHASE 2 PSU 24/54V A/11 | 9
GN0107001 | CURRENT DIFF. MODULE | D
GN0107002 | CURRENT DIFF. MODULE | E
GN0107003 | CURRENT DIFF. MODULE | B
GN0107004 | CURRENT DIFF. MODULE | C
GN0107005 | CURRENT DIFF. MODULE | F
GN0107006 | CURRENT DIFF. MODULE | G
GN0107007 | CURRENT DIFF. MODULE | A
GN0107015 | CURRENT DIFF. MODULE | H
GN0107016 | CURRENT DIFF. MODULE | J
GN0107017 | CURRENT DIFF. MODULE | K
GN0107018 | CURRENT DIFF. MODULE | L
GN0107019 | CURRENT DIFF. MODULE | M
GN0107020 | CURRENT DIFF. MODULE | R
ZN0007001 | ASSY PCB - MVP IRIG-B ONLY - A/11 | 2M
ZN0007002 | ASSY PCB - FIBRE OPTIC ONLY - A/09 | 3M
ZN0007003 | ASSY PCB - IRIG-B & FIBRE OPT - A/11 | 4M
ZN0025001 | ASSY PCB-REAR COMMS BOARD - A/08 | F
ZN0025002 | ASSY PCB - REAR COMMS BOARD - A/07 | E
ZN0049001 | Px40 100Mhz Ethernet Bd | 6
ZN0049002 | Px40 100Mhz Ethernet bd | A
ZN0049003 | Px40 100Mhz Ethernet bd | B
ZN0049004 | Px40 NON-MOD IRIG-B bd | C
ZN0071001 | Px40 DREB PH1-ST MM FIB MOD IRIG-B | G
ZN0071002 | Px40 DREB PH1-ST MM FIB DEMOD IRIG-B | H
ZN0071005 | Px40 DREB PH1-ST MM FIB MOD IRIG-B | J
ZN0071006 | Px40 DREB PH1-ST MM FIB DEMOD IRIG-B | K
ZN0071007 | Px40 DREB PH1-STMMFIB MOD IRIG-B-DHP | L
ZN0071008 | Px40 DREB PH1-ST MM FIB DEMOD IRIG-B | M
ZN0071009 | Px40 PCB ASSEMBLY - REB - ST MULTI MODE FIBRE MODULATED IRIG-B - PRP | N
ZN0071010 | Px40 PCB ASSEMBLY - REB - ST MULTI MODE FIBRE DEMODULATED IRIG-B - PRP | P
GN0010071 | ANALOGUE INPUT MODULE
GN2037001 | BLANKING PLATE. | 1
ZB9800801 | License for VxWorks | 6
ZB9800802 | Sisco License for MMS-Ease Lite | 6
ZB9800801 | License for VxWorks | 7
ZB9800802 | Sisco License for MMS-Ease Lite | 7
ZB9800801 | License for VxWorks | 8
ZB9800802 | Sisco License for MMS-Ease Lite | 8
ZB4018110 | Self tapping screw pan head size 4 X ¼"
ZB4018215 | SELF TAP SCREW SIZE 6x1/4" LG (KAN) | 1